## Fig.1
Title | Fig. 1: Development of globally installed nuclear capacity until 2022 and the COP28 pledge to triple installed capacity by 2050
Source | Schneider et al. (2023), NZN (2024)
Capacity | 1950 | 1951 | 1952 | 1953 | 1954 | 1955 | 1956 | 1957 | 1958 | 1959 | 1960 | 1961 | 1962 | 1963 | 1964 | 1965 | 1966 | 1967 | 1968 | 1969 | 1970 | 1971 | 1972 | 1973 | 1974 | 1975 | 1976 | 1977 | 1978 | 1979 | 1980 | 1981 | 1982 | 1983 | 1984 | 1985 | 1986 | 1987 | 1988 | 1989 | 1990 | 1991 | 1992 | 1993 | 1994 | 1995 | 1996 | 1997 | 1998 | 1999 | 2000 | 2001 | 2002 | 2003 | 2004 | 2005 | 2006 | 2007 | 2008 | 2009 | 2010 | 2011 | 2012 | 2013 | 2014 | 2015 | 2016 | 2017 | 2018 | 2019 | 2020 | 2021 | 2022 | 2050
PWR | 0 | 0 | 0 | 0 | 0 | 0 | 0 | 60 | 60 | 60 | 227 | 227 | 494 | 494 | 951 | 951 | 1013 | 2317 | 2798 | 4059 | 5711 | 7266 | 11884 | 20621 | 29307 | 36302 | 44426 | 51963 | 61530 | 63828 | 77857 | 93754 | 103142 | 113494 | 131706 | 155326 | 175188 | 192252 | 202110 | 207470 | 212381 | 215647 | 216573 | 222099 | 224875 | 227993 | 229317 | 231272 | 233735 | 235699 | 238301 | 240282 | 243998 | 244356 | 247816 | 248473 | 248108 | 249108 | 248700 | 248706 | 251958 | 242272 | 242595 | 246083 | 250063 | 257473 | 266213 | 269010 | 278494 | 280664 | 283669 | 284349 | 289634
PHWR | 0 | 0 | 0 | 0 | 0 | 0 | 0 | 0 | 0 | 0 | 0 | 0 | 22 | 39 | 49 | 49 | 101 | 290 | 290 | 290 | 290 | 1409 | 2014 | 2529 | 2859 | 2859 | 3636 | 5180 | 5949 | 5949 | 6136 | 6136 | 8608 | 9937 | 11829 | 12034 | 13367 | 14162 | 14162 | 14364 | 16120 | 16120 | 17402 | 18280 | 18280 | 18482 | 19132 | 18685 | 19292 | 20069 | 20675 | 20675 | 21352 | 22029 | 21939 | 22429 | 22919 | 23771 | 23771 | 23973 | 24175 | 24377 | 23742 | 23742 | 24435 | 24435 | 24435 | 23774 | 23774 | 23569 | 23569 | 24109 | 22414
HTGR | 0 | 0 | 0 | 0 | 0 | 0 | 0 | 0 | 0 | 0 | 0 | 0 | 0 | 0 | 0 | 0 | 0 | 53 | 53 | 53 | 53 | 53 | 53 | 53 | 13 | 13 | 343 | 343 | 343 | 343 | 343 | 343 | 343 | 343 | 343 | 639 | 639 | 639 | 330 | 0 | 0 | 0 | 0 | 0 | 0 | 0 | 0 | 0 | 0 | 0 | 0 | 0 | 0 | 0 | 0 | 0 | 0 | 0 | 0 | 0 | 0 | 0 | 0 | 0 | 0 | 0 | 0 | 0 | 0 | 0 | 0 | 100 | 100
BWR | 0 | 0 | 0 | 0 | 0 | 0 | 0 | 24 | 24 | 24 | 221 | 236 | 236 | 309 | 476 | 476 | 772 | 713 | 960 | 2857 | 4831 | 8245 | 11346 | 13745 | 22616 | 24961 | 27805 | 30227 | 34853 | 36810 | 37800 | 40970 | 44349 | 47260 | 58112 | 63837 | 67571 | 70918 | 71707 | 74685 | 75752 | 75752 | 76819 | 79483 | 80414 | 79773 | 82403 | 82348 | 82348 | 81748 | 81748 | 82029 | 82029 | 82029 | 82548 | 84123 | 84123 | 83352 | 83352 | 82006 | 81567 | 52588 | 52142 | 51504 | 50295 | 50295 | 50295 | 47934 | 47315 | 46265 | 44783 | 42510 | 42210
FBR | 0 | 0 | 0 | 0 | 0 | 0 | 0 | 0 | 0 | 0 | 0 | 0 | 11 | 11 | 11 | 11 | 71 | 71 | 71 | 71 | 71 | 71 | 11 | 193 | 193 | 427 | 427 | 416 | 433 | 433 | 993 | 993 | 993 | 993 | 993 | 993 | 2193 | 2193 | 2193 | 2193 | 2193 | 2176 | 2176 | 2176 | 1942 | 1942 | 742 | 742 | 690 | 690 | 690 | 690 | 690 | 690 | 690 | 690 | 690 | 690 | 690 | 560 | 560 | 580 | 580 | 580 | 580 | 1400 | 1400 | 1400 | 1400 | 1400 | 1400 | 1400 | 1400
LWGR | 0 | 0 | 0 | 0 | 5 | 5 | 5 | 5 | 5 | 5 | 5 | 5 | 5 | 5 | 107 | 107 | 107 | 253 | 253 | 253 | 253 | 253 | 253 | 1178 | 1200 | 2136 | 3072 | 3812 | 4737 | 6587 | 6587 | 8437 | 9362 | 12295 | 12295 | 14145 | 13220 | 14405 | 14405 | 14405 | 15184 | 14259 | 14259 | 14259 | 14259 | 14259 | 13519 | 13519 | 13519 | 13519 | 12594 | 12594 | 12589 | 12589 | 11404 | 11404 | 11404 | 11404 | 11404 | 10219 | 10219 | 10219 | 10219 | 10219 | 10219 | 10219 | 10219 | 10219 | 9283 | 9283 | 8358 | 7433 | 7433
GCR | 0 | 0 | 0 | 0 | 0 | 0 | 49 | 98 | 147 | 379 | 467 | 467 | 989 | 1246 | 1546 | 3173 | 3953 | 4170 | 4387 | 4777 | 4777 | 6222 | 7242 | 7162 | 7162 | 7162 | 8617 | 9112 | 9112 | 9112 | 9073 | 9049 | 9049 | 10669 | 11799 | 12164 | 12011 | 12011 | 13708 | 14025 | 12645 | 12255 | 11790 | 11790 | 11250 | 11250 | 11250 | 11250 | 11113 | 11113 | 10643 | 10643 | 10397 | 10201 | 10009 | 10009 | 9139 | 9139 | 9139 | 9139 | 9139 | 8922 | 8215 | 8215 | 8215 | 7725 | 7725 | 7725 | 6635 | 6635 | 6635 | 6145 | 5650
Total | 0 | 0 | 0 | 0 | 5 | 5 | 54 | 187 | 236 | 468 | 920 | 935 | 1757 | 2104 | 3140 | 4767 | 6017 | 7867 | 8812 | 12360 | 15986 | 23519 | 32803 | 45481 | 63350 | 73860 | 88326 | 101053 | 116957 | 123062 | 138789 | 159682 | 175846 | 194991 | 227077 | 259138 | 284189 | 306580 | 318615 | 327142 | 334275 | 336209 | 339019 | 348087 | 351020 | 353699 | 356363 | 357816 | 360697 | 362838 | 364651 | 366913 | 371055 | 371894 | 374406 | 377128 | 376383 | 377464 | 377056 | 374603 | 377618 | 338958 | 337493 | 340343 | 343807 | 351547 | 360287 | 360062 | 366901 | 367816 | 368414 | 366046 | 368841
Total (GW) |  |  |  |  | 0.005 | 0.005 | 0.054 | 0.187 | 0.236 | 0.468 | 0.92 | 0.935 | 1.757 | 2.104 | 3.14 | 4.767 | 6.017 | 7.867 | 8.812 | 12.36 | 15.986 | 23.519 | 32.803 | 45.481 | 63.35 | 73.86 | 88.326 | 101.053 | 116.957 | 123.062 | 138.789 | 159.682 | 175.846 | 194.991 | 227.077 | 259.138 | 284.189 | 306.58 | 318.615 | 327.142 | 334.275 | 336.209 | 339.019 | 348.087 | 351.02 | 353.699 | 356.363 | 357.816 | 360.697 | 362.838 | 364.651 | 366.913 | 371.055 | 371.894 | 374.406 | 377.128 | 376.383 | 377.464 | 377.056 | 374.603 | 377.618 | 338.958 | 337.493 | 340.343 | 343.807 | 351.547 | 360.287 | 360.062 | 366.901 | 367.816 | 368.414 | 366.046 | 368.841 | 1106.523

## Fig.2
Title | Fig. 2: IAEA high-growth projections for globally installed nuclear power capacity in GW vs actual capacity development
Source | IAEA (1982-2023)
Publication Year | 1985 | 1990 | 1995 | 2000 | 2005 | 2010 | 2015 | 2020 | 2030 | 2040 | 2050
1982 | 289.9 | 422.3 | 682.55 | 942.8
1983 | 292 | 422 | 636.5 | 851
1985 |  | 400 | 518 | 702
1986 |  | 378 | 481 | 619
1987 |  | 350 | 481 | 604
1988 |  |  | 400 | 485 | 581
1989 |  |  | 383 | 467 | 509
1990 |  |  | 378 | 430 | 528
1991 |  |  |  | 406 | 467 | 577
1992 |  |  |  | 382 | 434 | 507
1995 |  |  |  | 375 | 425.5 | 476 | 516
1996 |  |  |  | 368 | 417.5 | 467 | 537
1998 |  |  |  | 353 | 393.5 | 434 | 504.5 | 575
1999 |  |  |  | 353 | 395 | 437 | 509.5 | 582
2000 |  |  |  |  | 378 | 417 | 468.5 | 520
2001 |  |  |  |  | 374 | 408 | 466.5 | 525
2002 | [5 empty] | 406 | 451 | 509
2003 | [5 empty] | 401 | 451 | 501 | 573
2004 | [5 empty] | 408 | 460 | 512 | 592
2005 | [5 empty] | 395 | 455.5 | 516 | 640
2006 | [5 empty] | 390 | 455 | 520 | 679
2007 | [5 empty] | 385 | 455 | 525 | 691
2008 | [5 empty] | 383 | 462.5 | 542 | 748
2009 | [5 empty] | 380 | 461.5 | 543 | 807
2010 | [7 empty] | 550 | 803 | 1109 | 1415
2011 | [7 empty] | 525 | 746 | 987 | 1228
2012 | [7 empty] | 508 | 740 | 938.5 | 1137
2013 | [7 empty] | 503 | 722 | 917.5 | 1113
2014 | [7 empty] | 463.5 | 699.2 | 895.45 | 1091.7
2015 | [7 empty] | 440.9 | 631.8 | 797.9 | 964
2016 | [7 empty] | 430.5 | 598.2 | 748.1 | 898
2017 | [8 empty] | 554 | 717 | 874
2018 | [8 empty] | 511 | 641 | 748
2019 | [8 empty] | 496 | 628 | 715
2020 | [8 empty] | 475 | 622 | 715
2021 | [8 empty] | 470 | 629 | 792
2022 | [8 empty] | 479 | 676 | 873
2023 | [8 empty] | 462 | 681 | 890
Actual Development | 259 | 335 | 354 | 365 | 378 | 378 | 351.547 | 369

## Fig.3
Title | Fig. 3: Global nuclear power capacity development expectations of WEO editions for three levels of decarbonization ambition compared to actual development
Source | IEA (1994-2022)
Technology | Publication Year | Scenario | Year | Installed capacity | Scenario_ambition | Low
Nuclear | 2000 | Reference | 2010-01-01 | 366 | Low
Nuclear | 2000 | Reference | 2020-01-01 | 323 | Low | Publication Year
Nuclear | 2002 | Reference | 2010-01-01 | 379 | Low |  | 2002-01-01 | 2004-01-01 | 2006-01-01 | 2007-01-01 | 2008-01-01 | 2009-01-01 | 2010-01-01 | 2011-01-01 | 2012-01-01 | 2013-01-01 | 2014-01-01 | 2015-01-01 | 2016-01-01 | 2017-01-01 | 2018-01-01 | 2019-01-01 | 2020-01-01 | 2021-01-01 | 2025-01-01 | 2030-01-01 | 2035-01-01 | 2040-01-01 | 2050-01-01
Nuclear | 2002 | Reference | 2020-01-01 | 362 | Low | 2000 | 2010-01-01: 366; 2011-01-01: 361.7024; 2012-01-01: 357.4047; 2013-01-01: 353.0953; 2014-01-01: 348.7976; 2015-01-01: 344.5; 2016-01-01: 340.2024; 2017-01-01: 335.8929; 2018-01-01: 331.5953; 2019-01-01: 327.2976; 2020-01-01: 323
Nuclear | 2002 | Reference | 2030-01-01 | 356 | Low | 2002 | [6 empty] | 379 | 377.3009 | 375.6019 | 373.8981 | 372.1991 | 370.5 | 368.8009 | 367.0972 | 365.3981 | 363.6991 | 362 | 359.6956 | 357.8473 | 356
Nuclear | 2004 | Reference | 2002-01-01 | 359 | Low | 2004 | [6 empty] | 385 | 384.7002 | 384.4003 | 384.0997 | 383.7998 | 383.5 | 383.2002 | 382.8995 | 382.5997 | 382.2998 | 382 | 381.0983 | 378.5484 | 376
Nuclear | 2004 | Reference | 2010-01-01 | 385 | Low | 2006 | 2015-01-01: 391; 2016-01-01: 392.6654; 2017-01-01: 394.3355; 2018-01-01: 396.0009; 2019-01-01: 397.6664; 2020-01-01: 399.3318; 2021-01-01: 401.0018; 2025-01-01: 407.6682; 2030-01-01: 416
Nuclear | 2004 | Reference | 2020-01-01 | 382 | Low | 2008 | 2015-01-01: 397; 2016-01-01: 398.9989; 2017-01-01: 401.0033; 2018-01-01: 403.0022; 2019-01-01: 405.0011; 2020-01-01: 407; 2021-01-01: 417; 2025-01-01: 427; 2030-01-01: 433
Nuclear | 2004 | Reference | 2030-01-01 | 376 | Low | 2009 | 2015-01-01: 411; 2016-01-01: 414.1982; 2017-01-01: 417.4053; 2018-01-01: 420.6035; 2019-01-01: 423.8018; 2020-01-01: 427; 2021-01-01: 443; 2025-01-01: 459; 2030-01-01: 475
Nuclear | 2006 | Reference | 2004-01-01 | 364 | Low | 2010 | 2020-01-01: 476; 2021-01-01: 481.9113; 2025-01-01: 505.5081; 2030-01-01: 535; 2035-01-01: 551
Nuclear | 2006 | Reference | 2015-01-01 | 391 | Low | 2011 | 2020-01-01: 485; 2021-01-01: 490.4103; 2025-01-01: 512.0074; 2030-01-01: 539; 2035-01-01: 549
Nuclear | 2006 | Reference | 2030-01-01 | 416 | Low | 2012 | 2020-01-01: 476; 2021-01-01: 481.0096; 2025-01-01: 501.0068; 2030-01-01: 526; 2035-01-01: 524
Nuclear | 2006 | Alternative | 2004-01-01 | 364 | Medium | 2013 | 2020-01-01: 460; 2021-01-01: 465.3102; 2025-01-01: 486.5073; 2030-01-01: 513; 2035-01-01: 527
Nuclear | 2006 | Alternative | 2015-01-01 | 412 | Medium | 2014 | 2020-01-01: 447; 2021-01-01: 451.9094; 2025-01-01: 471.5067; 2030-01-01: 496; 2035-01-01: 506.5; 2040-01-01: 517
Nuclear | 2006 | Alternative | 2030-01-01 | 519 | Medium | 2015 | 2020-01-01: 447; 2021-01-01: 451.6088; 2025-01-01: 470.0063; 2030-01-01: 493; 2035-01-01: 510.5; 2040-01-01: 528
Nuclear | 2008 | Reference | 2006-01-01 | 368 | Low | 2016 | 2020-01-01: 437; 2021-01-01: 442.1098; 2025-01-01: 462.507; 2030-01-01: 488; 2035-01-01: 508.5; 2040-01-01: 529
Nuclear | 2008 | Reference | 2015-01-01 | 397 | Low | 2017 | 2025-01-01: 450; 2030-01-01: 472; 2035-01-01: 492.5; 2040-01-01: 513
Nuclear | 2008 | Reference | 2020-01-01 | 407 | Low | 2018 | 2025-01-01: 446; 2030-01-01: 459; 2035-01-01: 478.5; 2040-01-01: 498
Nuclear | 2008 | Reference | 2025-01-01 | 427 | Low | 2019 | 2030-01-01: 436; 2035-01-01: 459; 2040-01-01: 485.5
Nuclear | 2008 | Reference | 2030-01-01 | 433 | Low | 2020 | 2030-01-01: 440; 2035-01-01: 459.5; 2040-01-01: 479
Nuclear | 2009 | Reference | 2007-01-01 | 371 | Low | 2021 | 2030-01-01: 447; 2035-01-01: 471; 2040-01-01: 495; 2050-01-01: 525
Nuclear | 2009 | Reference | 2015-01-01 | 411 | Low | 2022 | 2030-01-01: 471; 2035-01-01: 508; 2040-01-01: 545; 2050-01-01: 590
Nuclear | 2009 | Reference | 2020-01-01 | 427 | Low | Actual Development in GW | 371.055 | 374.406 | 376.383 | 377.464 | 377.056 | 374.603 | 377.618 | 338.958 | 337.493 | 340.343 | 343.807 | 351.547 | 360.287 | 360.062 | 366.901 | 367.816 | 368.414 | 366.046
Nuclear | 2009 | Reference | 2025-01-01 | 459 | Low
Nuclear | 2009 | Reference | 2030-01-01 | 475 | Low | Medium
Nuclear | 2010 | New Policies | 2008-01-01 | 391 | Medium
Nuclear | 2010 | New Policies | 2015-01-01 | 431 | Medium | Publication Year
Nuclear | 2010 | New Policies | 2020-01-01 | 502 | Medium |  | 2002-01-01 | 2004-01-01 | 2006-01-01 | 2007-01-01 | 2008-01-01 | 2009-01-01 | 2010-01-01 | 2011-01-01 | 2012-01-01 | 2013-01-01 | 2014-01-01 | 2015-01-01 | 2016-01-01 | 2017-01-01 | 2018-01-01 | 2019-01-01 | 2020-01-01 | 2021-01-01 | 2025-01-01 | 2030-01-01 | 2035-01-01 | 2040-01-01 | 2050-01-01
Nuclear | 2010 | New Policies | 2025-01-01 | 555 | Medium | 2000
Nuclear | 2010 | New Policies | 2030-01-01 | 602 | Medium | 2002
Nuclear | 2010 | New Policies | 2035-01-01 | 646 | Medium | 2004
Nuclear | 2010 | Current Policies | 2020-01-01 | 476 | Low | 2006 |  | 364 | 372.7327 | 377.0931 | 381.4535 | 385.8258 | 390.1862 | 394.5465 | 398.9069 | 403.2792 | 407.6396 | 412 | 419.1281 | 426.2758 | 433.4039 | 440.532 | 447.6602 | 454.8078 | 483.3398 | 519
Nuclear | 2010 | Current Policies | 2030-01-01 | 535 | Low | 2008
Nuclear | 2010 | Current Policies | 2035-01-01 | 551 | Low | 2009
Nuclear | 2010 | 450 Scenario | 2020-01-01 | 519 | High | 2010 | 2015-01-01: 431; 2016-01-01: 445.1922; 2017-01-01: 473.6156; 2018-01-01: 502.0259; 2019-01-01: 501.974; 2020-01-01: 502; 2021-01-01: 528.5; 2025-01-01: 555; 2030-01-01: 602; 2035-01-01: 646
Nuclear | 2010 | 450 Scenario | 2030-01-01 | 760 | High | 2011 | 2015-01-01: 431; 2016-01-01: 443.793; 2017-01-01: 468.7139; 2018-01-01: 490.1179; 2019-01-01: 476.0564; 2020-01-01: 495; 2021-01-01: 520.5; 2025-01-01: 546; 2030-01-01: 591; 2035-01-01: 633
Nuclear | 2010 | 450 Scenario | 2035-01-01 | 849 | High | 2012 | 2015-01-01: 422; 2016-01-01: 434.793; 2017-01-01: 459.7139; 2018-01-01: 481.1179; 2019-01-01: 467.0564; 2020-01-01: 474; 2021-01-01: 496.5; 2025-01-01: 519; 2030-01-01: 551; 2035-01-01: 583
Nuclear | 2011 | New Policies | 2009-01-01 | 393 | Medium | 2013 | 2020-01-01: 471; 2021-01-01: 491.5; 2025-01-01: 512; 2030-01-01: 545; 2035-01-01: 578
Nuclear | 2011 | New Policies | 2015-01-01 | 431 | Medium | 2014 | 2020-01-01: 451; 2021-01-01: 470; 2025-01-01: 489; 2030-01-01: 543; 2035-01-01: 588; 2040-01-01: 624
Nuclear | 2011 | New Policies | 2020-01-01 | 495 | Medium | 2015 | 2020-01-01: 448; 2021-01-01: 465; 2025-01-01: 482; 2030-01-01: 536; 2035-01-01: 578; 2040-01-01: 614
Nuclear | 2011 | New Policies | 2025-01-01 | 546 | Medium | 2016 | 2020-01-01: 438; 2021-01-01: 453; 2025-01-01: 468; 2030-01-01: 520; 2035-01-01: 565; 2040-01-01: 606
Nuclear | 2011 | New Policies | 2030-01-01 | 591 | Medium | 2017 | 2025-01-01: 448; 2030-01-01: 468; 2035-01-01: 492; 2040-01-01: 516
Nuclear | 2011 | New Policies | 2035-01-01 | 633 | Medium | 2018 | 2025-01-01: 448; 2030-01-01: 464; 2035-01-01: 495; 2040-01-01: 518
Nuclear | 2011 | Current Policies | 2020-01-01 | 485 | Low | 2019 | 2025-01-01: 0; 2030-01-01: 0; 2035-01-01: 0; 2040-01-01: 0
Nuclear | 2011 | Current Policies | 2030-01-01 | 539 | Low | 2020 | 2025-01-01: 0; 2030-01-01: 0; 2035-01-01: 0; 2040-01-01: 0
Nuclear | 2011 | Current Policies | 2035-01-01 | 549 | Low | 2021 | 2030-01-01: 465; 2035-01-01: 518.5; 2040-01-01: 572; 2050-01-01: 641
Nuclear | 2011 | 450 Scenario | 2020-01-01 | 519 | High | 2022 | 2030-01-01: 487; 2035-01-01: 554.5; 2040-01-01: 622; 2050-01-01: 716
Nuclear | 2011 | 450 Scenario | 2030-01-01 | 758 | High
Nuclear | 2011 | 450 Scenario | 2035-01-01 | 865 | High | Actual Development in GW | 371.055 | 374.406 | 376.383 | 377.464 | 377.056 | 374.603 | 377.618 | 338.958 | 337.493 | 340.343 | 343.807 | 351.547 | 360.287 | 360.062 | 366.901 | 367.816 | 368.414 | 366.046
Nuclear | 2012 | New Policies | 2010-01-01 | 394 | Medium
Nuclear | 2012 | New Policies | 2015-01-01 | 422 | Medium
Nuclear | 2012 | New Policies | 2020-01-01 | 474 | Medium
Nuclear | 2012 | New Policies | 2025-01-01 | 519 | Medium | High
Nuclear | 2012 | New Policies | 2030-01-01 | 551 | Medium
Nuclear | 2012 | New Policies | 2035-01-01 | 583 | Medium | Publication Year
Nuclear | 2012 | Current Policies | 2020-01-01 | 476 | Low |  | 2002-01-01 | 2004-01-01 | 2006-01-01 | 2007-01-01 | 2008-01-01 | 2009-01-01 | 2010-01-01 | 2011-01-01 | 2012-01-01 | 2013-01-01 | 2014-01-01 | 2015-01-01 | 2016-01-01 | 2017-01-01 | 2018-01-01 | 2019-01-01 | 2020-01-01 | 2021-01-01 | 2025-01-01 | 2030-01-01 | 2035-01-01 | 2040-01-01 | 2050-01-01
Nuclear | 2012 | Current Policies | 2030-01-01 | 526 | Low | 2000
Nuclear | 2012 | Current Policies | 2035-01-01 | 524 | Low | 2002
Nuclear | 2012 | 450 Scenario | 2020-01-01 | 495 | High | 2004
Nuclear | 2012 | 450 Scenario | 2030-01-01 | 699 | High | 2006
Nuclear | 2012 | 450 Scenario | 2035-01-01 | 796 | High | 2008
Nuclear | 2013 | New Policies | 2011-01-01 | 391 | Medium | 2009
Nuclear | 2013 | New Policies | 2020-01-01 | 471 | Medium | 2010 | 2020-01-01: 519; 2021-01-01: 543.1462; 2025-01-01: 652.4352; 2030-01-01: 760; 2035-01-01: 849
Nuclear | 2013 | New Policies | 2025-01-01 | 512 | Medium | 2011 | 2020-01-01: 519; 2021-01-01: 542.9458; 2025-01-01: 662.5675; 2030-01-01: 758; 2035-01-01: 865
Nuclear | 2013 | New Policies | 2030-01-01 | 545 | Medium | 2012 | 2020-01-01: 495; 2021-01-01: 537.0345; 2025-01-01: 629.7738; 2030-01-01: 699; 2035-01-01: 796
Nuclear | 2013 | New Policies | 2035-01-01 | 578 | Medium | 2013 | 2020-01-01: 488; 2021-01-01: 536.3332; 2025-01-01: 625.883; 2030-01-01: 692; 2035-01-01: 792
Nuclear | 2013 | Current Policies | 2020-01-01 | 460 | Low | 2014 | 2020-01-01: 458; 2021-01-01: 533.2272; 2025-01-01: 608.6524; 2030-01-01: 661; 2035-01-01: 761.5; 2040-01-01: 862
Nuclear | 2013 | Current Policies | 2030-01-01 | 513 | Low | 2015 | 2020-01-01: 455; 2021-01-01: 532.5259; 2025-01-01: 604.7616; 2030-01-01: 654; 2035-01-01: 745.5; 2040-01-01: 837
Nuclear | 2013 | Current Policies | 2035-01-01 | 527 | Low | 2016 | 2020-01-01: 449; 2021-01-01: 531.3236; 2025-01-01: 598.0917; 2030-01-01: 642; 2035-01-01: 731; 2040-01-01: 820
Nuclear | 2013 | 450 Scenario | 2020-01-01 | 488 | High | 2017 | 2025-01-01: 491; 2030-01-01: 586; 2035-01-01: 653; 2040-01-01: 720
Nuclear | 2013 | 450 Scenario | 2030-01-01 | 692 | High | 2018 | 2025-01-01: 467; 2030-01-01: 542; 2035-01-01: 610; 2040-01-01: 678
Nuclear | 2013 | 450 Scenario | 2035-01-01 | 792 | High | 2019 | 2030-01-01: 482; 2035-01-01: 541.5; 2040-01-01: 601
Nuclear | 2014 | New Policies | 2012-01-01 | 394 | Medium | 2020 | 2025-01-01: 430; 2030-01-01: 488; 2035-01-01: 543.5; 2040-01-01: 599
Nuclear | 2014 | New Policies | 2020-01-01 | 451 | Medium | 2021 | 2030-01-01: 495; 2035-01-01: 581.75; 2040-01-01: 668.5; 2050-01-01: 740.5
Nuclear | 2014 | New Policies | 2025-01-01 | 489 | Medium | 2022 | 2030-01-01: 535; 2035-01-01: 656; 2040-01-01: 777; 2050-01-01: 871
Nuclear | 2014 | New Policies | 2030-01-01 | 543 | Medium
Nuclear | 2014 | New Policies | 2035-01-01 | 588 | Medium | Actual Development in GW | 371.055 | 374.406 | 376.383 | 377.464 | 377.056 | 374.603 | 377.618 | 338.958 | 337.493 | 340.343 | 343.807 | 351.547 | 360.287 | 360.062 | 366.901 | 367.816 | 368.414 | 366.046
Nuclear | 2014 | New Policies | 2040-01-01 | 624 | Medium
Nuclear | 2014 | Current Policies | 2020-01-01 | 447 | Low
Nuclear | 2014 | Current Policies | 2030-01-01 | 496 | Low
Nuclear | 2014 | Current Policies | 2040-01-01 | 517 | Low
Nuclear | 2014 | 450 Scenario | 2020-01-01 | 458 | High
Nuclear | 2014 | 450 Scenario | 2030-01-01 | 661 | High
Nuclear | 2014 | 450 Scenario | 2040-01-01 | 862 | High
Nuclear | 2015 | New Policies | 2013-01-01 | 392 | Medium
Nuclear | 2015 | New Policies | 2020-01-01 | 448 | Medium
Nuclear | 2015 | New Policies | 2025-01-01 | 482 | Medium
Nuclear | 2015 | New Policies | 2030-01-01 | 536 | Medium
Nuclear | 2015 | New Policies | 2035-01-01 | 578 | Medium
Nuclear | 2015 | New Policies | 2040-01-01 | 614 | Medium
Nuclear | 2015 | Current Policies | 2020-01-01 | 447 | Low
Nuclear | 2015 | Current Policies | 2030-01-01 | 493 | Low
Nuclear | 2015 | Current Policies | 2040-01-01 | 528 | Low
Nuclear | 2015 | 450 Scenario | 2020-01-01 | 455 | High
Nuclear | 2015 | 450 Scenario | 2030-01-01 | 654 | High
Nuclear | 2015 | 450 Scenario | 2040-01-01 | 837 | High
Nuclear | 2016 | New Policies | 2014-01-01 | 398 | Medium
Nuclear | 2016 | New Policies | 2020-01-01 | 438 | Medium
Nuclear | 2016 | New Policies | 2025-01-01 | 468 | Medium
Nuclear | 2016 | New Policies | 2030-01-01 | 520 | Medium
Nuclear | 2016 | New Policies | 2035-01-01 | 565 | Medium
Nuclear | 2016 | New Policies | 2040-01-01 | 606 | Medium
Nuclear | 2016 | Current Policies | 2020-01-01 | 437 | Low
Nuclear | 2016 | Current Policies | 2030-01-01 | 488 | Low
Nuclear | 2016 | Current Policies | 2040-01-01 | 529 | Low
Nuclear | 2016 | 450 Scenario | 2020-01-01 | 449 | High
Nuclear | 2016 | 450 Scenario | 2030-01-01 | 642 | High
Nuclear | 2016 | 450 Scenario | 2040-01-01 | 820 | High
Nuclear | 2017 | New Policies | 2015-01-01 | 404 | Medium
Nuclear | 2017 | New Policies | 2016-01-01 | 413 | Medium
Nuclear | 2017 | New Policies | 2025-01-01 | 448 | Medium
Nuclear | 2017 | New Policies | 2030-01-01 | 468 | Medium
Nuclear | 2017 | New Policies | 2035-01-01 | 492 | Medium
Nuclear | 2017 | New Policies | 2040-01-01 | 516 | Medium
Nuclear | 2017 | Current Policies | 2025-01-01 | 450 | Low
Nuclear | 2017 | Current Policies | 2030-01-01 | 472 | Low
Nuclear | 2017 | Current Policies | 2040-01-01 | 513 | Low
Nuclear | 2017 | 450 Scenario | 2025-01-01 | 491 | High
Nuclear | 2017 | 450 Scenario | 2030-01-01 | 586 | High
Nuclear | 2017 | 450 Scenario | 2040-01-01 | 720 | High
Nuclear | 2018 | New Policies | 2016-01-01 | 413 | Medium
Nuclear | 2018 | New Policies | 2017-01-01 | 413 | Medium
Nuclear | 2018 | New Policies | 2025-01-01 | 448 | Medium
Nuclear | 2018 | New Policies | 2030-01-01 | 464 | Medium
Nuclear | 2018 | New Policies | 2035-01-01 | 495 | Medium
Nuclear | 2018 | New Policies | 2040-01-01 | 518 | Medium
Nuclear | 2018 | Current Policies | 2025-01-01 | 446 | Low
Nuclear | 2018 | Current Policies | 2030-01-01 | 459 | Low
Nuclear | 2018 | Current Policies | 2040-01-01 | 498 | Low
Nuclear | 2018 | 450 Scenario | 2025-01-01 | 467 | High
Nuclear | 2018 | 450 Scenario | 2030-01-01 | 542 | High
Nuclear | 2018 | 450 Scenario | 2040-01-01 | 678 | High
Nuclear | 2019 | Stated Policies | 2017-01-01 | 413 | Low
Nuclear | 2019 | Stated Policies | 2018-01-01 | 419 | Low
Nuclear | 2019 | Stated Policies | 2025-01-01 | 417 | Low
Nuclear | 2019 | Stated Policies | 2030-01-01 | 436 | Low
Nuclear | 2019 | Stated Policies | 2035-01-01 | 459 | Low
Nuclear | 2019 | Stated Policies | 2040-01-01 | 482 | Low
Nuclear | 2019 | Current Policies | 2030-01-01 | 436 | Low
Nuclear | 2019 | Current Policies | 2040-01-01 | 489 | Low
Nuclear | 2019 | Sustainable Development | 2030-01-01 | 482 | High
Nuclear | 2019 | Sustainable Development | 2040-01-01 | 601 | High
Nuclear | 2020 | Stated Policies | 2010-01-01 | 402 | Low
Nuclear | 2020 | Stated Policies | 2018-01-01 | 420 | Low
Nuclear | 2020 | Stated Policies | 2019-01-01 | 415 | Low
Nuclear | 2020 | Stated Policies | 2025-01-01 | 418 | Low
Nuclear | 2020 | Stated Policies | 2030-01-01 | 440 | Low
Nuclear | 2020 | Stated Policies | 2040-01-01 | 479 | Low
Nuclear | 2020 | Sustainable Development | 2010-01-01 | 402 | High
Nuclear | 2020 | Sustainable Development | 2018-01-01 | 420 | High
Nuclear | 2020 | Sustainable Development | 2019-01-01 | 415 | High
Nuclear | 2020 | Sustainable Development | 2025-01-01 | 430 | High
Nuclear | 2020 | Sustainable Development | 2030-01-01 | 488 | High
Nuclear | 2020 | Sustainable Development | 2040-01-01 | 599 | High
Nuclear | 2021 | Stated Policies | 2010-01-01 | 402 | Low
Nuclear | 2021 | Stated Policies | 2019-01-01 | 415 | Low
Nuclear | 2021 | Stated Policies | 2020-01-01 | 415 | Low
Nuclear | 2021 | Stated Policies | 2030-01-01 | 447 | Low
Nuclear | 2021 | Stated Policies | 2040-01-01 | 495 | Low
Nuclear | 2021 | Stated Policies | 2050-01-01 | 525 | Low
Nuclear | 2021 | Announced Pledges | 2010-01-01 | 402 | Medium
Nuclear | 2021 | Announced Pledges | 2019-01-01 | 415 | Medium
Nuclear | 2021 | Announced Pledges | 2020-01-01 | 415 | Medium
Nuclear | 2021 | Announced Pledges | 2030-01-01 | 465 | Medium
Nuclear | 2021 | Announced Pledges | 2040-01-01 | 572 | Medium
Nuclear | 2021 | Announced Pledges | 2050-01-01 | 641 | Medium
Nuclear | 2021 | Sustainable Development | 2030-01-01 | 475 | High
Nuclear | 2021 | Sustainable Development | 2040-01-01 | 607 | High
Nuclear | 2021 | Sustainable Development | 2050-01-01 | 669 | High
Nuclear | 2021 | Net Zero 2050 | 2030-01-01 | 515 | High
Nuclear | 2021 | Net Zero 2050 | 2040-01-01 | 730 | High
Nuclear | 2021 | Net Zero 2050 | 2050-01-01 | 812 | High
Nuclear | 2022 | Stated Policies | 2010-01-01 | 403 | Low
Nuclear | 2022 | Stated Policies | 2020-01-01 | 415 | Low
Nuclear | 2022 | Stated Policies | 2021-01-01 | 413 | Low
Nuclear | 2022 | Stated Policies | 2030-01-01 | 471 | Low
Nuclear | 2022 | Stated Policies | 2040-01-01 | 545 | Low
Nuclear | 2022 | Stated Policies | 2050-01-01 | 590 | Low
Nuclear | 2022 | Announced Pledges | 2030-01-01 | 487 | Medium
Nuclear | 2022 | Announced Pledges | 2040-01-01 | 622 | Medium
Nuclear | 2022 | Announced Pledges | 2050-01-01 | 716 | Medium
Nuclear | 2022 | Net Zero 2050 | 2030-01-01 | 535 | High
Nuclear | 2022 | Net Zero 2050 | 2040-01-01 | 777 | High
Nuclear | 2022 | Net Zero 2050 | 2050-01-01 | 871 | High

## Fig.4
Title | Fig. 4: World Energy Outlook projections compared to actual development
Source | IEA (1994-2022)
Technology | scenario_Ambition | Issue_Year | Forecast_Time | Year | Generation in TWh |  |  | 2000 | 2010 | 2015 | 2020 | 2025 | 2030 | 2035 | 2040 | 2050
Coal | Low | 2000 | -29 | 1971 | 2103 | Longterm_Low_Ambition | Nuclear |  | 2707 | 2720.5 | 2734 | 3465.5 | 3544.2727 | 4005.5 | 3784.25 | 3985.5
Coal | Low | 2000 | -3 | 1997 | 5337 | Longterm_Medium_Ambition | Nuclear |  | 2707 | 3183.3333 | 3659.6667 | 4136 | 4534.125 | 4253.5 | 4086.3333 | 4776
Coal | Low | 2000 | 10 | 2010 | 7467 | Longterm_High_Ambition | Nuclear | 2030: 5246.8333; 2035: 6158.5; 2040: 5263.25; 2050: 4714 | Long-Term Projection (>15 Years) ¦ Absolute Electricity Generation Mean | [32 empty] | Medium-Term Projection (5-15 Years) ¦ Absolute Electricity Generation Mean | [28 empty] | Actual Development ¦ Absolute Electricity Generation Mean
Coal | Low | 2000 | 20 | 2020 | 9763 | Longterm_VeryHigh_Ambition | Nuclear | 2040: 5134; 2050: 5653.5
Oil | Low | 2000 | -29 | 1971 | 1095 | Mediumterm_Low_Ambition | Nuclear | 2473 | 2767.2 | 3108 | 3323.5556 | 3148.5 | 3362.5714 |  |  |  |  | 1971 | 1990 | 1991 | 1992 | 1993 | 1997 | 2000 | 2002 | 2004 | 2005 | 2006 | 2007 | 2008 | 2009 | 2010 | 2011 | 2012 | 2013 | 2014 | 2015 | 2016 | 2017 | 2018 | 2019 | 2020 | 2021 | 2025 | 2030 | 2035 | 2040 | 2045 | 2050 |  | 1971 | 1990 | 1991 | 1992 | 1993 | 1997 | 2000 | 2002 | 2004 | 2005 | 2006 | 2007 | 2008 | 2009 | 2010 | 2011 | 2012 | 2013 | 2014 | 2015 | 2016 | 2017 | 2018 | 2019 | 2020 | 2021 | 2025 | 2030 |  | 1971 | 1990 | 1991 | 1992 | 1993 | 1997 | 2000 | 2002 | 2004 | 2005 | 2006 | 2007 | 2008 | 2009 | 2010 | 2011 | 2012 | 2013 | 2014 | 2015 | 2016 | 2017 | 2018 | 2019 | 2020 | 2021 | 2025 | 2030 | 2035 | 2040 | 2045 | 2050
Oil | Low | 2000 | -3 | 1997 | 1282 | Mediumterm_Medium_Ambition | Nuclear | 2526 | 2657.5 | 3223 | 3426.6667 | 3471.1818 | 3440.125 |  |  |  | Low | [32 empty] | Low | [28 empty] | Aggregated
Oil | Low | 2000 | 10 | 2010 | 1442 | Mediumterm_High_Ambition | Nuclear | 2020: 3541.1667; 2025: 3254.6667; 2030: 4006.1429 | Coal | 0 | 0 | 0 | 0 | 0 | 0 | 0 | 0 | 0 | 0 | 0 | 0 | 0 | 0 | 8125.5 | 0 | 0 | 0 | 0 | 0 | 0 | 0 | 0 | 0 | 9534.6667 | 0 | 13559 | 14279.1818 | 16583 | 12352.625 | 0 | 6040.5 | Coal | 0 | 0 | 0 | 0 | 0 | 0 | 6020 | 0 | 0 | 0 | 0 | 0 | 0 | 0 | 15412.5 | 0 | 0 | 0 | 0 | 10812.75 | 0 | 0 | 0 | 0 | 12059.6667 | 0 | 10795.5 | 11351.7143 | Coal | 4264.6667 | 4066.0833 | 4708 | 4774 | 4738 | 5337 | 5998.3333 | 6241 | 6917 | 7334 | 7756 | 8216 | 8273 | 8118 | 8669.8571 | 9139 | 9204 | 9612 | 9707 | 9532 | 9428.5 | 9860.5 | 10147.6667 | 9880 | 9457.6667 | 10201 | 0 | 0 | 0 | 0 | 0 | 0
Oil | Low | 2000 | 20 | 2020 | 1498 | Mediumterm_VeryHigh_Ambition | Nuclear | 2030: 3836.5 | Oil | 0 | 0 | 0 | 0 | 0 | 0 | 0 | 0 | 0 | 0 | 0 | 0 | 0 | 0 | 1405.5 | 0 | 0 | 0 | 0 | 0 | 0 | 0 | 0 | 0 | 1381 | 0 | 791 | 796.6364 | 621 | 527.75 | 0 | 310 | Oil | 0 | 0 | 0 | 0 | 0 | 0 | 1310 | 0 | 0 | 0 | 0 | 0 | 0 | 0 | 1354.2 | 0 | 0 | 0 | 0 | 804 | 0 | 0 | 0 | 0 | 834.1111 | 0 | 757.5 | 610.1429 | Oil | 1098.25 | 1328.2727 | 1366 | 1387 | 1235 | 1282 | 1237.3333 | 1181 | 1161 | 1186 | 1096 | 1117 | 1104 | 1027 | 973.8571 | 1062 | 1144 | 1044 | 1035 | 1022 | 966 | 890.5 | 793.3333 | 768.5 | 698.6667 | 682 | 0 | 0 | 0 | 0 | 0 | 0
Gas | Low | 2000 | -29 | 1971 | 692 | Actual Development | Nuclear | 2000: 2589.3333; 2010: 2756; 2015: 2571; 2020: 2685.6667 | Natural Gas | 0 | 0 | 0 | 0 | 0 | 0 | 0 | 0 | 0 | 0 | 0 | 0 | 0 | 0 | 4235 | 0 | 0 | 0 | 0 | 0 | 0 | 0 | 0 | 0 | 7422.6667 | 0 | 6058.5 | 8101.2727 | 7000.5 | 17614.5 | 0 | 7538 | Natural Gas | 0 | 0 | 0 | 0 | 0 | 0 | 2239.5 | 0 | 0 | 0 | 0 | 0 | 0 | 0 | 4733.4 | 0 | 0 | 0 | 0 | 5069.25 | 0 | 0 | 0 | 0 | 6128 | 0 | 7052.5 | 15129.2 | Natural Gas | 708.625 | 1706.3636 | 1594 | 1652 | 1858 | 2159 | 2725.3333 | 3070 | 3412 | 3585 | 3807 | 4126 | 4303 | 4299 | 9666.25 | 4847 | 5104 | 5079 | 5148 | 5519 | 5815.5 | 5867 | 6139.3333 | 12673 | 6282.3333 | 6552 | 0 | 0 | 0 | 0 | 0 | 0
Gas | Low | 2000 | -3 | 1997 | 2159 | Longterm_Low_Ambition | Wind+Solar |  |  |  | 433 | 706.5 | 2134.1515 | 2737 | 7869.75 | 20956 | Nuclear | 0 | 0 | 0 | 0 | 0 | 0 | 0 | 0 | 0 | 0 | 0 | 0 | 0 | 0 | 2707 | 0 | 0 | 0 | 0 | 0 | 0 | 0 | 0 | 0 | 2734 | 0 | 3465.5 | 3544.2727 | 4005.5 | 3784.25 | 0 | 3985.5 | Nuclear | 0 | 0 | 0 | 0 | 0 | 0 | 2473 | 0 | 0 | 0 | 0 | 0 | 0 | 0 | 2767.2 | 0 | 0 | 0 | 0 | 3108 | 0 | 0 | 0 | 0 | 3323.5556 | 0 | 3148.5 | 3362.5714 | Nuclear | 111 | 2013 | 2108 | 2126 | 2190 | 2393 | 2589.3333 | 2654 | 2740 | 2771 | 2793 | 2719 | 2731 | 2697 | 2756 | 2584 | 2461 | 2478 | 2535 | 2571 | 2608 | 2636.5 | 2712.6667 | 2789.5 | 2685.6667 | 2776 | 0 | 0 | 0 | 0 | 0 | 0
Gas | Low | 2000 | 10 | 2010 | 4698 | Longterm_Medium_Ambition | Wind+Solar | 2025: 2115; 2030: 2980.625; 2035: 4947.9; 2040: 11007.3333; 2050: 33255 | Other Fossil | 0 | 0 | 0 | 0 | 0 | 0 | 0 | 0 | 0 | 0 | 0 | 0 | 0 | 0 | 0 | 0 | 0 | 0 | 0 | 0 | 0 | 0 | 0 | 0 | 0 | 0 | 0 | 0 | 0 | 99.5 | 0 | 125.5 | Other Fossil | 0 | 0 | 0 | 0 | 0 | 0 | 0 | 0 | 0 | 0 | 0 | 0 | 0 | 0 | 0 | 0 | 0 | 0 | 0 | 0 | 0 | 0 | 0 | 0 | 0 | 0 | 0 | 12.5 | Other Fossil | 0 | 0 | 0 | 0 | 0 | 0 | 0 | 0 | 0 | 0 | 0 | 0 | 0 | 0 | 0 | 0 | 0 | 0 | 0 | 0 | 0 | 0 | 0 | 1 | 1 | 1 | 0 | 0 | 0 | 0 | 0 | 0
Gas | Low | 2000 | 20 | 2020 | 7745 | Longterm_High_Ambition | Wind+Solar | 2030: 4684.1667; 2035: 6405; 2040: 14321.75; 2050: 36387 | Bioenergy | 0 | 0 | 0 | 0 | 0 | 0 | 0 | 0 | 0 | 0 | 0 | 0 | 0 | 0 | 0 | 0 | 0 | 0 | 0 | 0 | 0 | 0 | 0 | 0 | 837 | 0 | 673.5 | 1473.7 | 1166 | 2753.8333 | 0 | 1901.5 | Bioenergy | 0 | 0 | 0 | 0 | 0 | 0 | 0 | 0 | 0 | 0 | 0 | 0 | 0 | 0 | 602 | 0 | 0 | 0 | 0 | 413.75 | 0 | 0 | 0 | 0 | 633.3333 | 0 | 853 | 2112.6 | Bioenergy | 45 | 128.4545 | 0 | 0 | 0 | 0 | 331 | 207 | 227 | 231 | 239 | 259 | 667 | 288 | 712.1667 | 424 | 442 | 464 | 495 | 531 | 569.5 | 608.5 | 635.3333 | 1339 | 694.6667 | 746 | 0 | 0 | 0 | 0 | 0 | 0
Nuclear | Low | 2000 | -29 | 1971 | 111 | Longterm_VeryHigh_Ambition | Wind+Solar | 2040: 37701.5; 2050: 50816 | Geothermal | 0 | 0 | 0 | 0 | 0 | 0 | 0 | 0 | 0 | 0 | 0 | 0 | 0 | 0 | 0 | 0 | 0 | 0 | 0 | 0 | 0 | 0 | 0 | 0 | 122.5 | 0 | 147 | 177.5455 | 208.5 | 293.75 | 0 | 440.5 | Geothermal | 0 | 0 | 0 | 0 | 0 | 0 | 0 | 0 | 0 | 0 | 0 | 0 | 0 | 0 | 87 | 0 | 0 | 0 | 0 | 98.5 | 0 | 0 | 0 | 0 | 123.5556 | 0 | 129.5 | 177.4286 | Geothermal | 0 | 36 | 0 | 0 | 0 | 0 | 51 | 57 | 56 | 52 | 59 | 62 | 65 | 67 | 68 | 69 | 70 | 72 | 77 | 80 | 84 | 86 | 89.3333 | 91.5 | 94.3333 | 97 | 0 | 0 | 0 | 0 | 0 | 0
Nuclear | Low | 2000 | -3 | 1997 | 2393 | Mediumterm_Low_Ambition | Wind+Solar | 2010: 199; 2015: 581; 2020: 1472.3889; 2025: 3315; 2030: 5017.8571 | Hydro | 0 | 0 | 0 | 0 | 0 | 0 | 0 | 0 | 0 | 0 | 0 | 0 | 0 | 0 | 3735 | 0 | 0 | 0 | 0 | 0 | 0 | 0 | 0 | 0 | 3814 | 0 | 4405.5 | 4834.0909 | 5270.5 | 5921.25 | 0 | 6774 | Hydro | 0 | 0 | 0 | 0 | 0 | 0 | 2884 | 0 | 0 | 0 | 0 | 0 | 0 | 0 | 3396.8 | 0 | 0 | 0 | 0 | 3726.75 | 0 | 0 | 0 | 0 | 4339.1111 | 0 | 4828 | 5173.4286 | Hydro | 1208.875 | 2145.1818 | 2213 | 2235 | 2380 | 2566 | 2629 | 2610 | 2809 | 2922 | 3035 | 3078 | 3208 | 3252 | 3444.4286 | 3490 | 3672 | 3789 | 3894 | 3888 | 4059.5 | 4096 | 4210.3333 | 4270.5 | 4345.6667 | 4327 | 0 | 0 | 0 | 0 | 0 | 0
Nuclear | Low | 2000 | 10 | 2010 | 2647 | Mediumterm_Medium_Ambition | Wind+Solar | 2015: 696.3333; 2020: 1688.6667; 2025: 3008.1818; 2030: 6274.375 | Hydrogen | 0 | 0 | 0 | 0 | 0 | 0 | 0 | 0 | 0 | 0 | 0 | 0 | 0 | 0 | 0 | 0 | 0 | 0 | 0 | 0 | 0 | 0 | 0 | 0 | 15 | 0 | 0 | 349 | 0 | 30.5 | 0 | 44 | Hydrogen | 0 | 0 | 0 | 0 | 0 | 0 | 0 | 0 | 0 | 0 | 0 | 0 | 0 | 0 | 0 | 0 | 0 | 0 | 0 | 0 | 0 | 0 | 0 | 0 | 0 | 0 | 0 | 7 | Hydrogen | 0 | 0 | 0 | 0 | 0 | 0 | 0 | 0 | 0 | 0 | 0 | 0 | 0 | 0 | 0 | 0 | 0 | 0 | 0 | 0 | 0 | 0 | 0 | 0 | 0 | 0 | 0 | 0 | 0 | 0 | 0 | 0
Nuclear | Low | 2000 | 20 | 2020 | 2369 | Mediumterm_High_Ambition | Wind+Solar | 2020: 1882.5; 2025: 4842; 2030: 7768.7143 | Solar | 0 | 0 | 0 | 0 | 0 | 0 | 0 | 0 | 0 | 0 | 0 | 0 | 0 | 0 | 0 | 0 | 0 | 0 | 0 | 0 | 0 | 0 | 0 | 0 | 0 | 0 | 0 | 596.3333 | 651.25 | 3558.25 | 0 | 11208 | Solar | 0 | 0 | 0 | 0 | 0 | 0 | 0 | 0 | 0 | 0 | 0 | 0 | 0 | 0 | 0 | 0 | 0 | 0 | 0 | 0 | 0 | 0 | 0 | 0 | 334.8333 | 0 | 1248 | 2004.7143 | Solar | 0 | 1 | 0 | 0 | 0 | 0 | 2 | 0 | 0 | 0 | 0 | 0 | 13 | 21 | 34 | 63 | 102 | 144 | 199 | 257 | 326 | 450 | 578 | 687 | 843.3333 | 1018 | 0 | 0 | 0 | 0 | 0 | 0
Hydro | Low | 2000 | -29 | 1971 | 1208 | Mediumterm_VeryHigh_Ambition | Wind+Solar | 2030: 15374.5 | Wind | 0 | 0 | 0 | 0 | 0 | 0 | 0 | 0 | 0 | 0 | 0 | 0 | 0 | 0 | 0 | 0 | 0 | 0 | 0 | 0 | 0 | 0 | 0 | 0 | 433 | 0 | 706.5 | 1537.8182 | 2085.75 | 4311.5 | 0 | 9748 | Wind | 0 | 0 | 0 | 0 | 0 | 0 | 0 | 0 | 0 | 0 | 0 | 0 | 0 | 0 | 199 | 0 | 0 | 0 | 0 | 581 | 0 | 0 | 0 | 0 | 1137.5556 | 0 | 2067 | 3013.1429 | Wind | 0 | 4 | 0 | 0 | 0 | 0 | 31 | 52 | 82 | 111 | 130 | 173 | 219 | 273 | 341.8571 | 434 | 521 | 635 | 717 | 838 | 969 | 1106 | 1270.3333 | 1422 | 1596.3333 | 1870 | 0 | 0 | 0 | 0 | 0 | 0
Hydro | Low | 2000 | -3 | 1997 | 2566 | Actual Development | Wind+Solar | 2000: 33; 2010: 375.8571; 2015: 1095; 2020: 2439.6667 | Other Renewables | 0 | 0 | 0 | 0 | 0 | 0 | 0 | 0 | 0 | 0 | 0 | 0 | 0 | 0 | 178.5 | 0 | 0 | 0 | 0 | 0 | 0 | 0 | 0 | 0 | 603 | 0 | 0 | 0 | 0 | 0 | 0 | 0 | Other Renewables | 0 | 0 | 0 | 0 | 0 | 0 | 97 | 0 | 0 | 0 | 0 | 0 | 0 | 0 | 558 | 0 | 0 | 0 | 0 | 0 | 0 | 0 | 0 | 0 | 0 | 0 | 0 | 0 | Other Renewables | 19 | 0 | 41 | 46 | 52 | 211 | 0 | 0 | 0 | 0 | 0 | 0 | 0 | 0 | 0 | 0 | 0 | 0 | 0 | 0 | 0 | 0 | 0 | 0 | 0 | 0 | 0 | 0 | 0 | 0 | 0 | 0
Hydro | Low | 2000 | 10 | 2010 | 3341 | [11 empty] | SUMME | 0 | 0 | 0 | 0 | 0 | 0 | 0 | 0 | 0 | 0 | 0 | 0 | 0 | 0 | 20386.5 | 0 | 0 | 0 | 0 | 0 | 0 | 0 | 0 | 0 | 26896.8333 | 0 | 29806.5 | 35689.8515 | 37592 | 51247.7083 | 0 | 48115.5 | SUMME | 0 | 0 | 0 | 0 | 0 | 0 | 15023.5 | 0 | 0 | 0 | 0 | 0 | 0 | 0 | 29110.1 | 0 | 0 | 0 | 0 | 24614 | 0 | 0 | 0 | 0 | 28913.7222 | 0 | 30879.5 | 42954.4429 | SUMME | 7455.4167 | 11428.3561 | 12030 | 12220 | 12453 | 13948 | 15594.3333 | 16072 | 17404 | 18192 | 18915 | 19750 | 20583 | 20042 | 26666.4167 | 22112 | 22720 | 23317 | 23807 | 24238 | 24826 | 25601 | 26576.3333 | 33922 | 26699.6667 | 28270 | 0 | 0 | 0 | 0 | 0 | 0
Hydro | Low | 2000 | 20 | 2020 | 3904
Other Renewables | Low | 2000 | -29 | 1971 | 14 | [12 empty] | 1971 | 1990 | 1991 | 1992 | 1993 | 1997 | 2000 | 2002 | 2004 | 2005 | 2006 | 2007 | 2008 | 2009 | 2010 | 2011 | 2012 | 2013 | 2014 | 2015 | 2016 | 2017 | 2018 | 2019 | 2020 | 2021 | 2025 | 2030 | 2035 | 2040 | 2045 | 2050 |  | 1971 | 1990 | 1991 | 1992 | 1993 | 1997 | 2000 | 2002 | 2004 | 2005 | 2006 | 2007 | 2008 | 2009 | 2010 | 2011 | 2012 | 2013 | 2014 | 2015 | 2016 | 2017 | 2018 | 2019 | 2020 | 2021 | 2025 | 2030
Other Renewables | Low | 2000 | -3 | 1997 | 211 | [11 empty] | Medium | [32 empty] | Medium
Other Renewables | Low | 2000 | 10 | 2010 | 395 | [11 empty] | Coal | 0 | 0 | 0 | 0 | 0 | 0 | 0 | 0 | 0 | 0 | 0 | 0 | 0 | 0 | 7390 | 0 | 0 | 0 | 0 | 0 | 0 | 0 | 0 | 0 | 0 | 0 | 10931 | 11228.25 | 11164.7 | 9414.1111 | 0 | 2313.5 | Coal | 0 | 0 | 0 | 0 | 0 | 0 | 5800 | 0 | 0 | 0 | 0 | 0 | 0 | 0 | 7449 | 0 | 0 | 0 | 0 | 9900.3333 | 0 | 0 | 0 | 0 | 10592.1667 | 0 | 10462.6364 | 9589
Other Renewables | Low | 2000 | 20 | 2020 | 603 | [11 empty] | Oil | 0 | 0 | 0 | 0 | 0 | 0 | 0 | 0 | 0 | 0 | 0 | 0 | 0 | 0 | 1322 | 0 | 0 | 0 | 0 | 0 | 0 | 0 | 0 | 0 | 0 | 0 | 606 | 647 | 550.8 | 462.2222 | 0 | 233 | Oil | 0 | 0 | 0 | 0 | 0 | 0 | 1237 | 0 | 0 | 0 | 0 | 0 | 0 | 0 | 1308.5 | 0 | 0 | 0 | 0 | 1021 | 0 | 0 | 0 | 0 | 776.3333 | 0 | 689.1818 | 567.375
Solids | Low | 1994 | -23 | 1971 | 2165 | [11 empty] | Natural Gas | 0 | 0 | 0 | 0 | 0 | 0 | 0 | 0 | 0 | 0 | 0 | 0 | 0 | 0 | 2725 | 0 | 0 | 0 | 0 | 0 | 0 | 0 | 0 | 0 | 0 | 0 | 6430 | 7219 | 8220.5 | 13967.9286 | 0 | 4634 | Natural Gas | 0 | 0 | 0 | 0 | 0 | 0 | 1842 | 0 | 0 | 0 | 0 | 0 | 0 | 0 | 2888 | 0 | 0 | 0 | 0 | 5026.3333 | 0 | 0 | 0 | 0 | 5974.3333 | 0 | 6773.8182 | 13752.3333
Solids | Low | 1994 | -3 | 1991 | 4708 | [11 empty] | Nuclear | 0 | 0 | 0 | 0 | 0 | 0 | 0 | 0 | 0 | 0 | 0 | 0 | 0 | 0 | 2707 | 0 | 0 | 0 | 0 | 0 | 0 | 0 | 0 | 0 | 0 | 0 | 4136 | 4534.125 | 4253.5 | 4086.3333 | 0 | 4776 | Nuclear | 0 | 0 | 0 | 0 | 0 | 0 | 2526 | 0 | 0 | 0 | 0 | 0 | 0 | 0 | 2657.5 | 0 | 0 | 0 | 0 | 3223 | 0 | 0 | 0 | 0 | 3426.6667 | 0 | 3471.1818 | 3440.125
Solids | Low | 1994 | 6 | 2000 | 6094 | [11 empty] | Other Fossil | 0 | 0 | 0 | 0 | 0 | 0 | 0 | 0 | 0 | 0 | 0 | 0 | 0 | 0 | 0 | 0 | 0 | 0 | 0 | 0 | 0 | 0 | 0 | 0 | 0 | 0 | 0 | 0 | 0 | 1021 | 0 | 1533.5 | Other Fossil | 0 | 0 | 0 | 0 | 0 | 0 | 0 | 0 | 0 | 0 | 0 | 0 | 0 | 0 | 0 | 0 | 0 | 0 | 0 | 0 | 0 | 0 | 0 | 0 | 0 | 0 | 0 | 103
Solids | Low | 1994 | 16 | 2010 | 8260 | [11 empty] | Bioenergy | 0 | 0 | 0 | 0 | 0 | 0 | 0 | 0 | 0 | 0 | 0 | 0 | 0 | 0 | 0 | 0 | 0 | 0 | 0 | 0 | 0 | 0 | 0 | 0 | 0 | 0 | 768 | 1127.375 | 1345 | 3531.7857 | 0 | 2777 | Bioenergy | 0 | 0 | 0 | 0 | 0 | 0 | 0 | 0 | 0 | 0 | 0 | 0 | 0 | 0 | 0 | 0 | 0 | 0 | 0 | 457 | 0 | 0 | 0 | 0 | 688.6667 | 0 | 887.6364 | 2345.5
Oil | Low | 1994 | -23 | 1971 | 1100 | [11 empty] | Geothermal | 0 | 0 | 0 | 0 | 0 | 0 | 0 | 0 | 0 | 0 | 0 | 0 | 0 | 0 | 0 | 0 | 0 | 0 | 0 | 0 | 0 | 0 | 0 | 0 | 0 | 0 | 177 | 222.25 | 283.8 | 363.3333 | 0 | 567.5 | Geothermal | 0 | 0 | 0 | 0 | 0 | 0 | 0 | 0 | 0 | 0 | 0 | 0 | 0 | 0 | 0 | 0 | 0 | 0 | 0 | 98.6667 | 0 | 0 | 0 | 0 | 126.1667 | 0 | 156.8182 | 202.75
Oil | Low | 1994 | -3 | 1991 | 1366 | [11 empty] | Hydro | 0 | 0 | 0 | 0 | 0 | 0 | 0 | 0 | 0 | 0 | 0 | 0 | 0 | 0 | 3587 | 0 | 0 | 0 | 0 | 0 | 0 | 0 | 0 | 0 | 0 | 0 | 4848 | 5299.25 | 5733.9 | 6161.7778 | 0 | 7197.5 | Hydro | 0 | 0 | 0 | 0 | 0 | 0 | 2836 | 0 | 0 | 0 | 0 | 0 | 0 | 0 | 3575.5 | 0 | 0 | 0 | 0 | 3890.3333 | 0 | 0 | 0 | 0 | 4470.6667 | 0 | 4865.2727 | 5264.75
Oil | Low | 1994 | 6 | 2000 | 1307 | [11 empty] | Hydrogen | 0 | 0 | 0 | 0 | 0 | 0 | 0 | 0 | 0 | 0 | 0 | 0 | 0 | 0 | 0 | 0 | 0 | 0 | 0 | 0 | 0 | 0 | 0 | 0 | 0 | 0 | 0 | 0 | 0 | 356 | 0 | 542 | Hydrogen | 0 | 0 | 0 | 0 | 0 | 0 | 0 | 0 | 0 | 0 | 0 | 0 | 0 | 0 | 0 | 0 | 0 | 0 | 0 | 0 | 0 | 0 | 0 | 0 | 0 | 0 | 0 | 89.5
Oil | Low | 1994 | 16 | 2010 | 1405 | [11 empty] | Solar | 0 | 0 | 0 | 0 | 0 | 0 | 0 | 0 | 0 | 0 | 0 | 0 | 0 | 0 | 0 | 0 | 0 | 0 | 0 | 0 | 0 | 0 | 0 | 0 | 0 | 0 | 366 | 849 | 1834 | 5093 | 0 | 17355 | Solar | 0 | 0 | 0 | 0 | 0 | 0 | 0 | 0 | 0 | 0 | 0 | 0 | 0 | 0 | 0 | 0 | 0 | 0 | 0 | 87 | 0 | 0 | 0 | 0 | 380.5 | 0 | 985.7273 | 2668.875
Gas | Low | 1994 | -23 | 1971 | 717 | [11 empty] | Wind | 0 | 0 | 0 | 0 | 0 | 0 | 0 | 0 | 0 | 0 | 0 | 0 | 0 | 0 | 0 | 0 | 0 | 0 | 0 | 0 | 0 | 0 | 0 | 0 | 0 | 0 | 1749 | 2131.625 | 3113.9 | 5914.3333 | 0 | 15900 | Wind | 0 | 0 | 0 | 0 | 0 | 0 | 0 | 0 | 0 | 0 | 0 | 0 | 0 | 0 | 0 | 0 | 0 | 0 | 0 | 609.3333 | 0 | 0 | 0 | 0 | 1308.1667 | 0 | 2022.4545 | 3605.5
Gas | Low | 1994 | -3 | 1991 | 1594 | [11 empty] | Other Renewables | 0 | 0 | 0 | 0 | 0 | 0 | 0 | 0 | 0 | 0 | 0 | 0 | 0 | 0 | 231 | 0 | 0 | 0 | 0 | 0 | 0 | 0 | 0 | 0 | 0 | 0 | 0 | 0 | 0 | 0 | 0 | 0 | Other Renewables | 0 | 0 | 0 | 0 | 0 | 0 | 93 | 0 | 0 | 0 | 0 | 0 | 0 | 0 | 217 | 0 | 0 | 0 | 0 | 0 | 0 | 0 | 0 | 0 | 0 | 0 | 0 | 0
Gas | Low | 1994 | 6 | 2000 | 2121 | [11 empty] | SUMME | 0 | 0 | 0 | 0 | 0 | 0 | 0 | 0 | 0 | 0 | 0 | 0 | 0 | 0 | 17962 | 0 | 0 | 0 | 0 | 0 | 0 | 0 | 0 | 0 | 0 | 0 | 30011 | 33257.875 | 36500.1 | 50371.8254 | 0 | 57829 | SUMME | 0 | 0 | 0 | 0 | 0 | 0 | 14334 | 0 | 0 | 0 | 0 | 0 | 0 | 0 | 18095.5 | 0 | 0 | 0 | 0 | 24313 | 0 | 0 | 0 | 0 | 27743.6667 | 0 | 30314.7273 | 41628.7083
Gas | Low | 1994 | 16 | 2010 | 4047
Nuclear | Low | 1994 | -23 | 1971 | 111 | [12 empty] | 1971 | 1990 | 1991 | 1992 | 1993 | 1997 | 2000 | 2002 | 2004 | 2005 | 2006 | 2007 | 2008 | 2009 | 2010 | 2011 | 2012 | 2013 | 2014 | 2015 | 2016 | 2017 | 2018 | 2019 | 2020 | 2021 | 2025 | 2030 | 2035 | 2040 | 2045 | 2050 |  | 1971 | 1990 | 1991 | 1992 | 1993 | 1997 | 2000 | 2002 | 2004 | 2005 | 2006 | 2007 | 2008 | 2009 | 2010 | 2011 | 2012 | 2013 | 2014 | 2015 | 2016 | 2017 | 2018 | 2019 | 2020 | 2021 | 2025 | 2030
Nuclear | Low | 1994 | -3 | 1991 | 2108 | [11 empty] | High | [32 empty] | High
Nuclear | Low | 1994 | 6 | 2000 | 2420 | [11 empty] | Coal | 0 | 0 | 0 | 0 | 0 | 0 | 0 | 0 | 0 | 0 | 0 | 0 | 0 | 0 | 0 | 0 | 0 | 0 | 0 | 0 | 0 | 0 | 0 | 0 | 0 | 0 | 0 | 5810.6667 | 4857.5 | 2668.25 | 0 | 42 | Coal | 0 | 0 | 0 | 0 | 0 | 0 | 0 | 0 | 0 | 0 | 0 | 0 | 0 | 0 | 0 | 0 | 0 | 0 | 0 | 0 | 0 | 0 | 0 | 0 | 9345.6667 | 0 | 6956.3333 | 4714.5714
Nuclear | Low | 1994 | 16 | 2010 | 2707 | [11 empty] | Oil | 0 | 0 | 0 | 0 | 0 | 0 | 0 | 0 | 0 | 0 | 0 | 0 | 0 | 0 | 0 | 0 | 0 | 0 | 0 | 0 | 0 | 0 | 0 | 0 | 0 | 0 | 0 | 396.6667 | 344 | 209.375 | 0 | 119 | Oil | 0 | 0 | 0 | 0 | 0 | 0 | 0 | 0 | 0 | 0 | 0 | 0 | 0 | 0 | 0 | 0 | 0 | 0 | 0 | 0 | 0 | 0 | 0 | 0 | 701.1667 | 0 | 566.6667 | 376
Hydro | Low | 1994 | -23 | 1971 | 1209 | [11 empty] | Natural Gas | 0 | 0 | 0 | 0 | 0 | 0 | 0 | 0 | 0 | 0 | 0 | 0 | 0 | 0 | 0 | 0 | 0 | 0 | 0 | 0 | 0 | 0 | 0 | 0 | 0 | 0 | 0 | 6358.5 | 4865.75 | 8996.8571 | 0 | 2011 | Natural Gas | 0 | 0 | 0 | 0 | 0 | 0 | 0 | 0 | 0 | 0 | 0 | 0 | 0 | 0 | 0 | 0 | 0 | 0 | 0 | 0 | 0 | 0 | 0 | 0 | 5666.5 | 0 | 6906.6667 | 13047.3333
Hydro | Low | 1994 | -3 | 1991 | 2213 | [11 empty] | Nuclear | 0 | 0 | 0 | 0 | 0 | 0 | 0 | 0 | 0 | 0 | 0 | 0 | 0 | 0 | 0 | 0 | 0 | 0 | 0 | 0 | 0 | 0 | 0 | 0 | 0 | 0 | 0 | 5246.8333 | 6158.5 | 5263.25 | 0 | 4714 | Nuclear | 0 | 0 | 0 | 0 | 0 | 0 | 0 | 0 | 0 | 0 | 0 | 0 | 0 | 0 | 0 | 0 | 0 | 0 | 0 | 0 | 0 | 0 | 0 | 0 | 3541.1667 | 0 | 3254.6667 | 4006.1429
Hydro | Low | 1994 | 6 | 2000 | 2922 | [11 empty] | Other Fossil | 0 | 0 | 0 | 0 | 0 | 0 | 0 | 0 | 0 | 0 | 0 | 0 | 0 | 0 | 0 | 0 | 0 | 0 | 0 | 0 | 0 | 0 | 0 | 0 | 0 | 0 | 0 | 0 | 0 | 1480 | 0 | 1790 | Other Fossil | 0 | 0 | 0 | 0 | 0 | 0 | 0 | 0 | 0 | 0 | 0 | 0 | 0 | 0 | 0 | 0 | 0 | 0 | 0 | 0 | 0 | 0 | 0 | 0 | 0 | 0 | 0 | 323
Hydro | Low | 1994 | 16 | 2010 | 3840 | [11 empty] | Bioenergy | 0 | 0 | 0 | 0 | 0 | 0 | 0 | 0 | 0 | 0 | 0 | 0 | 0 | 0 | 0 | 0 | 0 | 0 | 0 | 0 | 0 | 0 | 0 | 0 | 0 | 0 | 0 | 1455 | 2000.25 | 4387.8571 | 0 | 3199 | Bioenergy | 0 | 0 | 0 | 0 | 0 | 0 | 0 | 0 | 0 | 0 | 0 | 0 | 0 | 0 | 0 | 0 | 0 | 0 | 0 | 0 | 0 | 0 | 0 | 0 | 723.6667 | 0 | 994 | 2632.3333
Geo Others | Low | 1994 | -23 | 1971 | 5 | [11 empty] | Geothermal | 0 | 0 | 0 | 0 | 0 | 0 | 0 | 0 | 0 | 0 | 0 | 0 | 0 | 0 | 0 | 0 | 0 | 0 | 0 | 0 | 0 | 0 | 0 | 0 | 0 | 0 | 0 | 319.1667 | 420.75 | 551.125 | 0 | 801 | Geothermal | 0 | 0 | 0 | 0 | 0 | 0 | 0 | 0 | 0 | 0 | 0 | 0 | 0 | 0 | 0 | 0 | 0 | 0 | 0 | 0 | 0 | 0 | 0 | 0 | 137 | 0 | 163.3333 | 291.2857
Geo Others | Low | 1994 | -3 | 1991 | 41 | [11 empty] | Hydro | 0 | 0 | 0 | 0 | 0 | 0 | 0 | 0 | 0 | 0 | 0 | 0 | 0 | 0 | 0 | 0 | 0 | 0 | 0 | 0 | 0 | 0 | 0 | 0 | 0 | 0 | 0 | 5783 | 6185.25 | 6851.375 | 0 | 7921 | Hydro | 0 | 0 | 0 | 0 | 0 | 0 | 0 | 0 | 0 | 0 | 0 | 0 | 0 | 0 | 0 | 0 | 0 | 0 | 0 | 0 | 0 | 0 | 0 | 0 | 4558.6667 | 0 | 4945.6667 | 5622.4286
Geo Others | Low | 1994 | 6 | 2000 | 111 | [11 empty] | Hydrogen | 0 | 0 | 0 | 0 | 0 | 0 | 0 | 0 | 0 | 0 | 0 | 0 | 0 | 0 | 0 | 0 | 0 | 0 | 0 | 0 | 0 | 0 | 0 | 0 | 0 | 0 | 0 | 0 | 0 | 389 | 0 | 805 | Hydrogen | 0 | 0 | 0 | 0 | 0 | 0 | 0 | 0 | 0 | 0 | 0 | 0 | 0 | 0 | 0 | 0 | 0 | 0 | 0 | 0 | 0 | 0 | 0 | 0 | 0 | 0 | 0 | 100
Geo Others | Low | 1994 | 16 | 2010 | 191 | [11 empty] | Solar | 0 | 0 | 0 | 0 | 0 | 0 | 0 | 0 | 0 | 0 | 0 | 0 | 0 | 0 | 0 | 0 | 0 | 0 | 0 | 0 | 0 | 0 | 0 | 0 | 0 | 0 | 0 | 1396.6667 | 2143.75 | 6727.625 | 0 | 18810 | Solar | 0 | 0 | 0 | 0 | 0 | 0 | 0 | 0 | 0 | 0 | 0 | 0 | 0 | 0 | 0 | 0 | 0 | 0 | 0 | 0 | 0 | 0 | 0 | 0 | 443.3333 | 0 | 2027.3333 | 3332
Solids | Low | 1995 | -24 | 1971 | 2165 | [11 empty] | Wind | 0 | 0 | 0 | 0 | 0 | 0 | 0 | 0 | 0 | 0 | 0 | 0 | 0 | 0 | 0 | 0 | 0 | 0 | 0 | 0 | 0 | 0 | 0 | 0 | 0 | 0 | 0 | 3287.5 | 4261.25 | 7594.125 | 0 | 17577 | Wind | 0 | 0 | 0 | 0 | 0 | 0 | 0 | 0 | 0 | 0 | 0 | 0 | 0 | 0 | 0 | 0 | 0 | 0 | 0 | 0 | 0 | 0 | 0 | 0 | 1439.1667 | 0 | 2814.6667 | 4436.7143
Solids | Low | 1995 | -3 | 1992 | 4774 | [11 empty] | Other Renewables | 0 | 0 | 0 | 0 | 0 | 0 | 0 | 0 | 0 | 0 | 0 | 0 | 0 | 0 | 0 | 0 | 0 | 0 | 0 | 0 | 0 | 0 | 0 | 0 | 0 | 0 | 0 | 0 | 0 | 0 | 0 | 0 | Other Renewables | 0 | 0 | 0 | 0 | 0 | 0 | 0 | 0 | 0 | 0 | 0 | 0 | 0 | 0 | 0 | 0 | 0 | 0 | 0 | 0 | 0 | 0 | 0 | 0 | 0 | 0 | 0 | 0
Solids | Low | 1995 | 5 | 2000 | 5946 | [11 empty] | SUMME | 0 | 0 | 0 | 0 | 0 | 0 | 0 | 0 | 0 | 0 | 0 | 0 | 0 | 0 | 0 | 0 | 0 | 0 | 0 | 0 | 0 | 0 | 0 | 0 | 0 | 0 | 0 | 30054 | 31237 | 45118.8393 | 0 | 57789 | SUMME | 0 | 0 | 0 | 0 | 0 | 0 | 0 | 0 | 0 | 0 | 0 | 0 | 0 | 0 | 0 | 0 | 0 | 0 | 0 | 0 | 0 | 0 | 0 | 0 | 26556.3333 | 0 | 28629.3333 | 38881.8095
Solids | Low | 1995 | 15 | 2010 | 7991
Oil | Low | 1995 | -24 | 1971 | 1100 | [12 empty] | 1971 | 1990 | 1991 | 1992 | 1993 | 1997 | 2000 | 2002 | 2004 | 2005 | 2006 | 2007 | 2008 | 2009 | 2010 | 2011 | 2012 | 2013 | 2014 | 2015 | 2016 | 2017 | 2018 | 2019 | 2020 | 2021 | 2025 | 2030 | 2035 | 2040 | 2045 | 2050 |  | 1971 | 1990 | 1991 | 1992 | 1993 | 1997 | 2000 | 2002 | 2004 | 2005 | 2006 | 2007 | 2008 | 2009 | 2010 | 2011 | 2012 | 2013 | 2014 | 2015 | 2016 | 2017 | 2018 | 2019 | 2020 | 2021 | 2025 | 2030
Oil | Low | 1995 | -3 | 1992 | 1387 | [11 empty] | Very High | [32 empty] | Very High
Oil | Low | 1995 | 5 | 2000 | 1313 | [11 empty] | Coal | 0 | 0 | 0 | 0 | 0 | 0 | 0 | 0 | 0 | 0 | 0 | 0 | 0 | 0 | 0 | 0 | 0 | 0 | 0 | 0 | 0 | 0 | 0 | 0 | 0 | 0 | 0 | 0 | 0 | 0 | 0 | 126.5 | Coal | 0 | 0 | 0 | 0 | 0 | 0 | 0 | 0 | 0 | 0 | 0 | 0 | 0 | 0 | 0 | 0 | 0 | 0 | 0 | 0 | 0 | 0 | 0 | 0 | 0 | 0 | 0 | 3806.5
Oil | Low | 1995 | 15 | 2010 | 1406 | [11 empty] | Oil | 0 | 0 | 0 | 0 | 0 | 0 | 0 | 0 | 0 | 0 | 0 | 0 | 0 | 0 | 0 | 0 | 0 | 0 | 0 | 0 | 0 | 0 | 0 | 0 | 0 | 0 | 0 | 0 | 0 | 5 | 0 | 4.5 | Oil | 0 | 0 | 0 | 0 | 0 | 0 | 0 | 0 | 0 | 0 | 0 | 0 | 0 | 0 | 0 | 0 | 0 | 0 | 0 | 0 | 0 | 0 | 0 | 0 | 0 | 0 | 0 | 184.5
Gas | Low | 1995 | -24 | 1971 | 717 | [11 empty] | Natural Gas | 0 | 0 | 0 | 0 | 0 | 0 | 0 | 0 | 0 | 0 | 0 | 0 | 0 | 0 | 0 | 0 | 0 | 0 | 0 | 0 | 0 | 0 | 0 | 0 | 0 | 0 | 0 | 0 | 0 | 395 | 0 | 41 | Natural Gas | 0 | 0 | 0 | 0 | 0 | 0 | 0 | 0 | 0 | 0 | 0 | 0 | 0 | 0 | 0 | 0 | 0 | 0 | 0 | 0 | 0 | 0 | 0 | 0 | 0 | 0 | 0 | 5599.5
Gas | Low | 1995 | -3 | 1992 | 1652 | [11 empty] | Nuclear | 0 | 0 | 0 | 0 | 0 | 0 | 0 | 0 | 0 | 0 | 0 | 0 | 0 | 0 | 0 | 0 | 0 | 0 | 0 | 0 | 0 | 0 | 0 | 0 | 0 | 0 | 0 | 0 | 0 | 5134 | 0 | 5653.5 | Nuclear | 0 | 0 | 0 | 0 | 0 | 0 | 0 | 0 | 0 | 0 | 0 | 0 | 0 | 0 | 0 | 0 | 0 | 0 | 0 | 0 | 0 | 0 | 0 | 0 | 0 | 0 | 0 | 3836.5
Gas | Low | 1995 | 5 | 2000 | 2358 | [11 empty] | Other Fossil | 0 | 0 | 0 | 0 | 0 | 0 | 0 | 0 | 0 | 0 | 0 | 0 | 0 | 0 | 0 | 0 | 0 | 0 | 0 | 0 | 0 | 0 | 0 | 0 | 0 | 0 | 0 | 0 | 0 | 1435 | 0 | 1324.5 | Other Fossil | 0 | 0 | 0 | 0 | 0 | 0 | 0 | 0 | 0 | 0 | 0 | 0 | 0 | 0 | 0 | 0 | 0 | 0 | 0 | 0 | 0 | 0 | 0 | 0 | 0 | 0 | 0 | 370.5
Gas | Low | 1995 | 15 | 2010 | 4423 | [11 empty] | Bioenergy | 0 | 0 | 0 | 0 | 0 | 0 | 0 | 0 | 0 | 0 | 0 | 0 | 0 | 0 | 0 | 0 | 0 | 0 | 0 | 0 | 0 | 0 | 0 | 0 | 0 | 0 | 0 | 0 | 0 | 2643 | 0 | 3279.5 | Bioenergy | 0 | 0 | 0 | 0 | 0 | 0 | 0 | 0 | 0 | 0 | 0 | 0 | 0 | 0 | 0 | 0 | 0 | 0 | 0 | 0 | 0 | 0 | 0 | 0 | 0 | 0 | 0 | 1424.5
Nuclear | Low | 1995 | -24 | 1971 | 111 | [11 empty] | Geothermal | 0 | 0 | 0 | 0 | 0 | 0 | 0 | 0 | 0 | 0 | 0 | 0 | 0 | 0 | 0 | 0 | 0 | 0 | 0 | 0 | 0 | 0 | 0 | 0 | 0 | 0 | 0 | 0 | 0 | 640 | 0 | 839 | Geothermal | 0 | 0 | 0 | 0 | 0 | 0 | 0 | 0 | 0 | 0 | 0 | 0 | 0 | 0 | 0 | 0 | 0 | 0 | 0 | 0 | 0 | 0 | 0 | 0 | 0 | 0 | 0 | 321
Nuclear | Low | 1995 | -3 | 1992 | 2126 | [11 empty] | Hydro | 0 | 0 | 0 | 0 | 0 | 0 | 0 | 0 | 0 | 0 | 0 | 0 | 0 | 0 | 0 | 0 | 0 | 0 | 0 | 0 | 0 | 0 | 0 | 0 | 0 | 0 | 0 | 0 | 0 | 7541 | 0 | 8356 | Hydro | 0 | 0 | 0 | 0 | 0 | 0 | 0 | 0 | 0 | 0 | 0 | 0 | 0 | 0 | 0 | 0 | 0 | 0 | 0 | 0 | 0 | 0 | 0 | 0 | 0 | 0 | 0 | 5797.5
Nuclear | Low | 1995 | 5 | 2000 | 2526 | [11 empty] | Hydrogen | 0 | 0 | 0 | 0 | 0 | 0 | 0 | 0 | 0 | 0 | 0 | 0 | 0 | 0 | 0 | 0 | 0 | 0 | 0 | 0 | 0 | 0 | 0 | 0 | 0 | 0 | 0 | 0 | 0 | 1636 | 0 | 1590 | Hydrogen | 0 | 0 | 0 | 0 | 0 | 0 | 0 | 0 | 0 | 0 | 0 | 0 | 0 | 0 | 0 | 0 | 0 | 0 | 0 | 0 | 0 | 0 | 0 | 0 | 0 | 0 | 0 | 739
Nuclear | Low | 1995 | 15 | 2010 | 2707 | [11 empty] | Solar | 0 | 0 | 0 | 0 | 0 | 0 | 0 | 0 | 0 | 0 | 0 | 0 | 0 | 0 | 0 | 0 | 0 | 0 | 0 | 0 | 0 | 0 | 0 | 0 | 0 | 0 | 0 | 0 | 0 | 19030.5 | 0 | 26680.5 | Solar | 0 | 0 | 0 | 0 | 0 | 0 | 0 | 0 | 0 | 0 | 0 | 0 | 0 | 0 | 0 | 0 | 0 | 0 | 0 | 0 | 0 | 0 | 0 | 0 | 0 | 0 | 0 | 7450.5
Hydro | Low | 1995 | -24 | 1971 | 1210 | [11 empty] | Wind | 0 | 0 | 0 | 0 | 0 | 0 | 0 | 0 | 0 | 0 | 0 | 0 | 0 | 0 | 0 | 0 | 0 | 0 | 0 | 0 | 0 | 0 | 0 | 0 | 0 | 0 | 0 | 0 | 0 | 18671 | 0 | 24135.5 | Wind | 0 | 0 | 0 | 0 | 0 | 0 | 0 | 0 | 0 | 0 | 0 | 0 | 0 | 0 | 0 | 0 | 0 | 0 | 0 | 0 | 0 | 0 | 0 | 0 | 0 | 0 | 0 | 7924
Hydro | Low | 1995 | -3 | 1992 | 2235 | [11 empty] | Other Renewables | 0 | 0 | 0 | 0 | 0 | 0 | 0 | 0 | 0 | 0 | 0 | 0 | 0 | 0 | 0 | 0 | 0 | 0 | 0 | 0 | 0 | 0 | 0 | 0 | 0 | 0 | 0 | 0 | 0 | 0 | 0 | 0 | Other Renewables | 0 | 0 | 0 | 0 | 0 | 0 | 0 | 0 | 0 | 0 | 0 | 0 | 0 | 0 | 0 | 0 | 0 | 0 | 0 | 0 | 0 | 0 | 0 | 0 | 0 | 0 | 0 | 0
Hydro | Low | 1995 | 5 | 2000 | 2846 | [11 empty] | SUMME | 0 | 0 | 0 | 0 | 0 | 0 | 0 | 0 | 0 | 0 | 0 | 0 | 0 | 0 | 0 | 0 | 0 | 0 | 0 | 0 | 0 | 0 | 0 | 0 | 0 | 0 | 0 | 0 | 0 | 57130.5 | 0 | 72030.5 | SUMME | 0 | 0 | 0 | 0 | 0 | 0 | 0 | 0 | 0 | 0 | 0 | 0 | 0 | 0 | 0 | 0 | 0 | 0 | 0 | 0 | 0 | 0 | 0 | 0 | 0 | 0 | 0 | 37454
Hydro | Low | 1995 | 15 | 2010 | 3630
Geo Others | Low | 1995 | -24 | 1971 | 5 | [12 empty] | 1971 | 1990 | 1991 | 1992 | 1993 | 1997 | 2000 | 2002 | 2004 | 2005 | 2006 | 2007 | 2008 | 2009 | 2010 | 2011 | 2012 | 2013 | 2014 | 2015 | 2016 | 2017 | 2018 | 2019 | 2020 | 2021 | 2025 | 2030 | 2035 | 2040 | 2045 | 2050 |  | 1971 | 1990 | 1991 | 1992 | 1993 | 1997 | 2000 | 2002 | 2004 | 2005 | 2006 | 2007 | 2008 | 2009 | 2010 | 2011 | 2012 | 2013 | 2014 | 2015 | 2016 | 2017 | 2018 | 2019 | 2020 | 2021 | 2025 | 2030 |  | 1971 | 1990 | 1991 | 1992 | 1993 | 1997 | 2000 | 2002 | 2004 | 2005 | 2006 | 2007 | 2008 | 2009 | 2010 | 2011 | 2012 | 2013 | 2014 | 2015 | 2016 | 2017 | 2018 | 2019 | 2020 | 2021 | 2025 | 2030
Geo Others | Low | 1995 | -3 | 1992 | 46 | [11 empty] | Low | [32 empty] | Low | [28 empty] | Aggregated
Geo Others | Low | 1995 | 5 | 2000 | 83 | [11 empty] | Coal | 0 | 0 | 0 | 0 | 0 | 0 | 0 | 0 | 0 | 0 | 0 | 0 | 0 | 0 | 0.39857 | 0 | 0 | 0 | 0 | 0 | 0 | 0 | 0 | 0 | 0.35449 | 0 | 0.4549 | 0.40009 | 0.44113 | 0.24104 | 0 | 0.12554 | Coal | 0 | 0 | 0 | 0 | 0 | 0 | 0.40071 | 0 | 0 | 0 | 0 | 0 | 0 | 0 | 0.52946 | 0 | 0 | 0 | 0 | 0.43929 | 0 | 0 | 0 | 0 | 0.41709 | 0 | 0.3496 | 0.26427 | Coal | 0.57202 | 0.35579 | 0.39135 | 0.39067 | 0.38047 | 0.38264 | 0.38465 | 0.38832 | 0.39744 | 0.40314 | 0.41004 | 0.416 | 0.40193 | 0.40505 | 0.32512 | 0.4133 | 0.40511 | 0.41223 | 0.40774 | 0.39327 | 0.37978 | 0.38516 | 0.38183 | 0.29126 | 0.35422 | 0.36084 | #DIV/0! | #DIV/0!
Geo Others | Low | 1995 | 15 | 2010 | 166 | [11 empty] | Oil | 0 | 0 | 0 | 0 | 0 | 0 | 0 | 0 | 0 | 0 | 0 | 0 | 0 | 0 | 0.068943 | 0 | 0 | 0 | 0 | 0 | 0 | 0 | 0 | 0 | 0.051344 | 0 | 0.026538 | 0.022321 | 0.016519 | 0.010298 | 0 | 0.0064428 | Oil | 0 | 0 | 0 | 0 | 0 | 0 | 0.087197 | 0 | 0 | 0 | 0 | 0 | 0 | 0 | 0.04652 | 0 | 0 | 0 | 0 | 0.032664 | 0 | 0 | 0 | 0 | 0.028848 | 0 | 0.024531 | 0.014204 | Oil | 0.14731 | 0.11623 | 0.11355 | 0.1135 | 0.099173 | 0.091913 | 0.079345 | 0.073482 | 0.066709 | 0.065193 | 0.057943 | 0.056557 | 0.053636 | 0.051242 | 0.03652 | 0.048028 | 0.050352 | 0.044774 | 0.043475 | 0.042165 | 0.038911 | 0.034784 | 0.029851 | 0.022655 | 0.026168 | 0.024125 | #DIV/0! | #DIV/0!
Solids | Medium | 1995 | -24 | 1971 | 2165 | [11 empty] | Natural Gas | 0 | 0 | 0 | 0 | 0 | 0 | 0 | 0 | 0 | 0 | 0 | 0 | 0 | 0 | 0.20774 | 0 | 0 | 0 | 0 | 0 | 0 | 0 | 0 | 0 | 0.27597 | 0 | 0.20326 | 0.22699 | 0.18622 | 0.34371 | 0 | 0.15666 | Natural Gas | 0 | 0 | 0 | 0 | 0 | 0 | 0.14907 | 0 | 0 | 0 | 0 | 0 | 0 | 0 | 0.1626 | 0 | 0 | 0 | 0 | 0.20595 | 0 | 0 | 0 | 0 | 0.21194 | 0 | 0.22839 | 0.35222 | Natural Gas | 0.095048 | 0.14931 | 0.1325 | 0.13519 | 0.1492 | 0.15479 | 0.17476 | 0.19102 | 0.19605 | 0.19706 | 0.20127 | 0.20891 | 0.20906 | 0.2145 | 0.36249 | 0.2192 | 0.22465 | 0.21782 | 0.21624 | 0.2277 | 0.23425 | 0.22917 | 0.23101 | 0.37359 | 0.2353 | 0.23177 | #DIV/0! | #DIV/0!
Solids | Medium | 1995 | -3 | 1992 | 4774 | [11 empty] | Nuclear | 0 | 0 | 0 | 0 | 0 | 0 | 0 | 0 | 0 | 0 | 0 | 0 | 0 | 0 | 0.13278 | 0 | 0 | 0 | 0 | 0 | 0 | 0 | 0 | 0 | 0.10165 | 0 | 0.11627 | 0.099308 | 0.10655 | 0.073842 | 0 | 0.082832 | Nuclear | 0 | 0 | 0 | 0 | 0 | 0 | 0.16461 | 0 | 0 | 0 | 0 | 0 | 0 | 0 | 0.09506 | 0 | 0 | 0 | 0 | 0.12627 | 0 | 0 | 0 | 0 | 0.11495 | 0 | 0.10196 | 0.078282 | Nuclear | 0.014889 | 0.17614 | 0.17523 | 0.17398 | 0.17586 | 0.17157 | 0.16604 | 0.16513 | 0.15744 | 0.15232 | 0.14766 | 0.13767 | 0.13268 | 0.13457 | 0.10335 | 0.11686 | 0.10832 | 0.10627 | 0.10648 | 0.10607 | 0.10505 | 0.10298 | 0.10207 | 0.082233 | 0.10059 | 0.098196 | #DIV/0! | #DIV/0!
Solids | Medium | 1995 | 5 | 2000 | 5800 | [11 empty] | Other Fossil | 0 | 0 | 0 | 0 | 0 | 0 | 0 | 0 | 0 | 0 | 0 | 0 | 0 | 0 | 0 | 0 | 0 | 0 | 0 | 0 | 0 | 0 | 0 | 0 | 0 | 0 | 0 | 0 | 0 | 0.0019416 | 0 | 0.0026083 | Other Fossil | 0 | 0 | 0 | 0 | 0 | 0 | 0 | 0 | 0 | 0 | 0 | 0 | 0 | 0 | 0 | 0 | 0 | 0 | 0 | 0 | 0 | 0 | 0 | 0 | 0 | 0 | 0 | 0.00029101 | Other Fossil | 0 | 0 | 0 | 0 | 0 | 0 | 0 | 0 | 0 | 0 | 0 | 0 | 0 | 0 | 0 | 0 | 0 | 0 | 0 | 0 | 0 | 0 | 0 | 2.9479e-05 | 3.7454e-05 | 3.5373e-05 | #DIV/0! | #DIV/0!
Solids | Medium | 1995 | 15 | 2010 | 7390 | [11 empty] | Bioenergy | 0 | 0 | 0 | 0 | 0 | 0 | 0 | 0 | 0 | 0 | 0 | 0 | 0 | 0 | 0 | 0 | 0 | 0 | 0 | 0 | 0 | 0 | 0 | 0 | 0.031119 | 0 | 0.022596 | 0.041292 | 0.031017 | 0.053736 | 0 | 0.039519 | Bioenergy | 0 | 0 | 0 | 0 | 0 | 0 | 0 | 0 | 0 | 0 | 0 | 0 | 0 | 0 | 0.02068 | 0 | 0 | 0 | 0 | 0.01681 | 0 | 0 | 0 | 0 | 0.021904 | 0 | 0.027624 | 0.049182 | Bioenergy | 0.0060359 | 0.01124 | 0 | 0 | 0 | 0 | 0.021226 | 0.01288 | 0.013043 | 0.012698 | 0.012635 | 0.013114 | 0.032405 | 0.01437 | 0.026707 | 0.019175 | 0.019454 | 0.0199 | 0.020792 | 0.021908 | 0.02294 | 0.023769 | 0.023906 | 0.039473 | 0.026018 | 0.026388 | #DIV/0! | #DIV/0!
Oil | Medium | 1995 | -24 | 1971 | 1100 | [11 empty] | Geothermal | 0 | 0 | 0 | 0 | 0 | 0 | 0 | 0 | 0 | 0 | 0 | 0 | 0 | 0 | 0 | 0 | 0 | 0 | 0 | 0 | 0 | 0 | 0 | 0 | 0.0045544 | 0 | 0.0049318 | 0.0049747 | 0.0055464 | 0.005732 | 0 | 0.0091551 | Geothermal | 0 | 0 | 0 | 0 | 0 | 0 | 0 | 0 | 0 | 0 | 0 | 0 | 0 | 0 | 0.0029887 | 0 | 0 | 0 | 0 | 0.0040018 | 0 | 0 | 0 | 0 | 0.0042732 | 0 | 0.0041937 | 0.0041306 | Geothermal | 0 | 0.0031501 | 0 | 0 | 0 | 0 | 0.0032704 | 0.0035465 | 0.0032177 | 0.0028584 | 0.0031192 | 0.0031392 | 0.0031579 | 0.003343 | 0.00255 | 0.0031205 | 0.003081 | 0.0030879 | 0.0032343 | 0.0033006 | 0.0033835 | 0.0033592 | 0.0033614 | 0.0026974 | 0.0035331 | 0.0034312 | #DIV/0! | #DIV/0!
Oil | Medium | 1995 | -3 | 1992 | 1387 | [11 empty] | Hydro | 0 | 0 | 0 | 0 | 0 | 0 | 0 | 0 | 0 | 0 | 0 | 0 | 0 | 0 | 0.18321 | 0 | 0 | 0 | 0 | 0 | 0 | 0 | 0 | 0 | 0.1418 | 0 | 0.1478 | 0.13545 | 0.1402 | 0.11554 | 0 | 0.14079 | Hydro | 0 | 0 | 0 | 0 | 0 | 0 | 0.19197 | 0 | 0 | 0 | 0 | 0 | 0 | 0 | 0.11669 | 0 | 0 | 0 | 0 | 0.15141 | 0 | 0 | 0 | 0 | 0.15007 | 0 | 0.15635 | 0.12044 | Hydro | 0.16215 | 0.18771 | 0.18396 | 0.1829 | 0.19112 | 0.18397 | 0.16859 | 0.16239 | 0.1614 | 0.16062 | 0.16045 | 0.15585 | 0.15586 | 0.16226 | 0.12917 | 0.15783 | 0.16162 | 0.1625 | 0.16357 | 0.16041 | 0.16352 | 0.15999 | 0.15842 | 0.12589 | 0.16276 | 0.15306 | #DIV/0! | #DIV/0!
Oil | Medium | 1995 | 5 | 2000 | 1237 | [11 empty] | Hydrogen | 0 | 0 | 0 | 0 | 0 | 0 | 0 | 0 | 0 | 0 | 0 | 0 | 0 | 0 | 0 | 0 | 0 | 0 | 0 | 0 | 0 | 0 | 0 | 0 | 0.00055769 | 0 | 0 | 0.0097787 | 0 | 0.00059515 | 0 | 0.00091447 | Hydrogen | 0 | 0 | 0 | 0 | 0 | 0 | 0 | 0 | 0 | 0 | 0 | 0 | 0 | 0 | 0 | 0 | 0 | 0 | 0 | 0 | 0 | 0 | 0 | 0 | 0 | 0 | 0 | 0.00016296 | Hydrogen | 0 | 0 | 0 | 0 | 0 | 0 | 0 | 0 | 0 | 0 | 0 | 0 | 0 | 0 | 0 | 0 | 0 | 0 | 0 | 0 | 0 | 0 | 0 | 0 | 0 | 0 | #DIV/0! | #DIV/0!
Oil | Medium | 1995 | 15 | 2010 | 1322 | [11 empty] | Solar | 0 | 0 | 0 | 0 | 0 | 0 | 0 | 0 | 0 | 0 | 0 | 0 | 0 | 0 | 0 | 0 | 0 | 0 | 0 | 0 | 0 | 0 | 0 | 0 | 0 | 0 | 0 | 0.016709 | 0.017324 | 0.069432 | 0 | 0.23294 | Solar | 0 | 0 | 0 | 0 | 0 | 0 | 0 | 0 | 0 | 0 | 0 | 0 | 0 | 0 | 0 | 0 | 0 | 0 | 0 | 0 | 0 | 0 | 0 | 0 | 0.01158 | 0 | 0.040415 | 0.046671 | Solar | 0 | 8.7502e-05 | 0 | 0 | 0 | 0 | 0.00012825 | 0 | 0 | 0 | 0 | 0 | 0.00063159 | 0.0010478 | 0.001275 | 0.0028491 | 0.0044894 | 0.0061758 | 0.0083589 | 0.010603 | 0.013131 | 0.017577 | 0.021749 | 0.020252 | 0.031586 | 0.03601 | #DIV/0! | #DIV/0!
Gas | Medium | 1995 | -24 | 1971 | 717 | [11 empty] | Wind | 0 | 0 | 0 | 0 | 0 | 0 | 0 | 0 | 0 | 0 | 0 | 0 | 0 | 0 | 0 | 0 | 0 | 0 | 0 | 0 | 0 | 0 | 0 | 0 | 0.016099 | 0 | 0.023703 | 0.043088 | 0.055484 | 0.084131 | 0 | 0.2026 | Wind | 0 | 0 | 0 | 0 | 0 | 0 | 0 | 0 | 0 | 0 | 0 | 0 | 0 | 0 | 0.0068361 | 0 | 0 | 0 | 0 | 0.023604 | 0 | 0 | 0 | 0 | 0.039343 | 0 | 0.066938 | 0.070147 | Wind | 0 | 0.00035001 | 0 | 0 | 0 | 0 | 0.0019879 | 0.0032354 | 0.0047116 | 0.0061016 | 0.0068729 | 0.0087595 | 0.01064 | 0.013621 | 0.01282 | 0.019627 | 0.022931 | 0.027233 | 0.030117 | 0.034574 | 0.039032 | 0.043201 | 0.047799 | 0.04192 | 0.059789 | 0.066148 | #DIV/0! | #DIV/0!
Gas | Medium | 1995 | -3 | 1992 | 1652 | [11 empty] | Other Renewables | 0 | 0 | 0 | 0 | 0 | 0 | 0 | 0 | 0 | 0 | 0 | 0 | 0 | 0 | 0.0087558 | 0 | 0 | 0 | 0 | 0 | 0 | 0 | 0 | 0 | 0.022419 | 0 | 0 | 0 | 0 | 0 | 0 | 0 | Other Renewables | 0 | 0 | 0 | 0 | 0 | 0 | 0.0064566 | 0 | 0 | 0 | 0 | 0 | 0 | 0 | 0.019169 | 0 | 0 | 0 | 0 | 0 | 0 | 0 | 0 | 0 | 0 | 0 | 0 | 0 | Other Renewables | 0.0025485 | 0 | 0.0034081 | 0.0037643 | 0.0041757 | 0.015128 | 0 | 0 | 0 | 0 | 0 | 0 | 0 | 0 | 0 | 0 | 0 | 0 | 0 | 0 | 0 | 0 | 0 | 0 | 0 | 0 | #DIV/0! | #DIV/0!
Gas | Medium | 1995 | 5 | 2000 | 1842 | [11 empty] | SUMME | 0 | 0 | 0 | 0 | 0 | 0 | 0 | 0 | 0 | 0 | 0 | 0 | 0 | 0 | 1 | 0 | 0 | 0 | 0 | 0 | 0 | 0 | 0 | 0 | 1 | 0 | 1 | 1 | 1 | 1 | 0 | 1 | SUMME | 0 | 0 | 0 | 0 | 0 | 0 | 1 | 0 | 0 | 0 | 0 | 0 | 0 | 0 | 1 | 0 | 0 | 0 | 0 | 1 | 0 | 0 | 0 | 0 | 1 | 0 | 1 | 1 | SUMME | 1 | 1 | 1 | 1 | 1 | 1 | 1 | 1 | 1 | 1 | 1 | 1 | 1 | 1 | 1 | 1 | 1 | 1 | 1 | 1 | 1 | 1 | 1 | 1 | 1 | 1 | #DIV/0! | #DIV/0!
Gas | Medium | 1995 | 15 | 2010 | 2725
Nuclear | Medium | 1995 | -24 | 1971 | 111 | [12 empty] | 1971 | 1990 | 1991 | 1992 | 1993 | 1997 | 2000 | 2002 | 2004 | 2005 | 2006 | 2007 | 2008 | 2009 | 2010 | 2011 | 2012 | 2013 | 2014 | 2015 | 2016 | 2017 | 2018 | 2019 | 2020 | 2021 | 2025 | 2030 | 2035 | 2040 | 2045 | 2050 |  | 1971 | 1990 | 1991 | 1992 | 1993 | 1997 | 2000 | 2002 | 2004 | 2005 | 2006 | 2007 | 2008 | 2009 | 2010 | 2011 | 2012 | 2013 | 2014 | 2015 | 2016 | 2017 | 2018 | 2019 | 2020 | 2021 | 2025 | 2030
Nuclear | Medium | 1995 | -3 | 1992 | 2126 | [11 empty] | Medium | [32 empty] | Medium
Nuclear | Medium | 1995 | 5 | 2000 | 2526 | [11 empty] | Coal | 0 | 0 | 0 | 0 | 0 | 0 | 0 | 0 | 0 | 0 | 0 | 0 | 0 | 0 | 0.41142 | 0 | 0 | 0 | 0 | 0 | 0 | 0 | 0 | 0 | 0 | 0 | 0.36423 | 0.33761 | 0.30588 | 0.18689 | 0 | 0.040006 | Coal | 0 | 0 | 0 | 0 | 0 | 0 | 0.40463 | 0 | 0 | 0 | 0 | 0 | 0 | 0 | 0.41165 | 0 | 0 | 0 | 0 | 0.4072 | 0 | 0 | 0 | 0 | 0.38179 | 0 | 0.34513 | 0.23035
Nuclear | Medium | 1995 | 15 | 2010 | 2707 | [11 empty] | Oil | 0 | 0 | 0 | 0 | 0 | 0 | 0 | 0 | 0 | 0 | 0 | 0 | 0 | 0 | 0.0736 | 0 | 0 | 0 | 0 | 0 | 0 | 0 | 0 | 0 | 0 | 0 | 0.020193 | 0.019454 | 0.01509 | 0.0091762 | 0 | 0.0040291 | Oil | 0 | 0 | 0 | 0 | 0 | 0 | 0.086298 | 0 | 0 | 0 | 0 | 0 | 0 | 0 | 0.072311 | 0 | 0 | 0 | 0 | 0.041994 | 0 | 0 | 0 | 0 | 0.027982 | 0 | 0.022734 | 0.013629
Hydro | Medium | 1995 | -24 | 1971 | 1210 | [11 empty] | Natural Gas | 0 | 0 | 0 | 0 | 0 | 0 | 0 | 0 | 0 | 0 | 0 | 0 | 0 | 0 | 0.15171 | 0 | 0 | 0 | 0 | 0 | 0 | 0 | 0 | 0 | 0 | 0 | 0.21425 | 0.21706 | 0.22522 | 0.2773 | 0 | 0.080133 | Natural Gas | 0 | 0 | 0 | 0 | 0 | 0 | 0.12851 | 0 | 0 | 0 | 0 | 0 | 0 | 0 | 0.1596 | 0 | 0 | 0 | 0 | 0.20673 | 0 | 0 | 0 | 0 | 0.21534 | 0 | 0.22345 | 0.33036
Hydro | Medium | 1995 | -3 | 1992 | 2235 | [11 empty] | Nuclear | 0 | 0 | 0 | 0 | 0 | 0 | 0 | 0 | 0 | 0 | 0 | 0 | 0 | 0 | 0.15071 | 0 | 0 | 0 | 0 | 0 | 0 | 0 | 0 | 0 | 0 | 0 | 0.13782 | 0.13633 | 0.11653 | 0.081123 | 0 | 0.082588 | Nuclear | 0 | 0 | 0 | 0 | 0 | 0 | 0.17622 | 0 | 0 | 0 | 0 | 0 | 0 | 0 | 0.14686 | 0 | 0 | 0 | 0 | 0.13256 | 0 | 0 | 0 | 0 | 0.12351 | 0 | 0.1145 | 0.082638
Hydro | Medium | 1995 | 5 | 2000 | 2836 | [11 empty] | Other Fossil | 0 | 0 | 0 | 0 | 0 | 0 | 0 | 0 | 0 | 0 | 0 | 0 | 0 | 0 | 0 | 0 | 0 | 0 | 0 | 0 | 0 | 0 | 0 | 0 | 0 | 0 | 0 | 0 | 0 | 0.020269 | 0 | 0.026518 | Other Fossil | 0 | 0 | 0 | 0 | 0 | 0 | 0 | 0 | 0 | 0 | 0 | 0 | 0 | 0 | 0 | 0 | 0 | 0 | 0 | 0 | 0 | 0 | 0 | 0 | 0 | 0 | 0 | 0.0024743
Hydro | Medium | 1995 | 15 | 2010 | 3587 | [11 empty] | Bioenergy | 0 | 0 | 0 | 0 | 0 | 0 | 0 | 0 | 0 | 0 | 0 | 0 | 0 | 0 | 0 | 0 | 0 | 0 | 0 | 0 | 0 | 0 | 0 | 0 | 0 | 0 | 0.025591 | 0.033898 | 0.036849 | 0.070114 | 0 | 0.048021 | Bioenergy | 0 | 0 | 0 | 0 | 0 | 0 | 0 | 0 | 0 | 0 | 0 | 0 | 0 | 0 | 0 | 0 | 0 | 0 | 0 | 0.018797 | 0 | 0 | 0 | 0 | 0.024822 | 0 | 0.029281 | 0.056343
Geo Others | Medium | 1995 | -24 | 1971 | 5 | [11 empty] | Geothermal | 0 | 0 | 0 | 0 | 0 | 0 | 0 | 0 | 0 | 0 | 0 | 0 | 0 | 0 | 0 | 0 | 0 | 0 | 0 | 0 | 0 | 0 | 0 | 0 | 0 | 0 | 0.0058978 | 0.0066826 | 0.0077753 | 0.007213 | 0 | 0.0098134 | Geothermal | 0 | 0 | 0 | 0 | 0 | 0 | 0 | 0 | 0 | 0 | 0 | 0 | 0 | 0 | 0 | 0 | 0 | 0 | 0 | 0.0040582 | 0 | 0 | 0 | 0 | 0.0045476 | 0 | 0.005173 | 0.0048704
Geo Others | Medium | 1995 | -3 | 1992 | 46 | [11 empty] | Hydro | 0 | 0 | 0 | 0 | 0 | 0 | 0 | 0 | 0 | 0 | 0 | 0 | 0 | 0 | 0.1997 | 0 | 0 | 0 | 0 | 0 | 0 | 0 | 0 | 0 | 0 | 0 | 0.16154 | 0.15934 | 0.15709 | 0.12233 | 0 | 0.12446 | Hydro | 0 | 0 | 0 | 0 | 0 | 0 | 0.19785 | 0 | 0 | 0 | 0 | 0 | 0 | 0 | 0.19759 | 0 | 0 | 0 | 0 | 0.16001 | 0 | 0 | 0 | 0 | 0.16114 | 0 | 0.16049 | 0.12647
Geo Others | Medium | 1995 | 5 | 2000 | 93 | [11 empty] | Hydrogen | 0 | 0 | 0 | 0 | 0 | 0 | 0 | 0 | 0 | 0 | 0 | 0 | 0 | 0 | 0 | 0 | 0 | 0 | 0 | 0 | 0 | 0 | 0 | 0 | 0 | 0 | 0 | 0 | 0 | 0.0070674 | 0 | 0.0093725 | Hydrogen | 0 | 0 | 0 | 0 | 0 | 0 | 0 | 0 | 0 | 0 | 0 | 0 | 0 | 0 | 0 | 0 | 0 | 0 | 0 | 0 | 0 | 0 | 0 | 0 | 0 | 0 | 0 | 0.00215
Geo Others | Medium | 1995 | 15 | 2010 | 231 | [11 empty] | Solar | 0 | 0 | 0 | 0 | 0 | 0 | 0 | 0 | 0 | 0 | 0 | 0 | 0 | 0 | 0 | 0 | 0 | 0 | 0 | 0 | 0 | 0 | 0 | 0 | 0 | 0 | 0.012196 | 0.025528 | 0.050246 | 0.10111 | 0 | 0.30011 | Solar | 0 | 0 | 0 | 0 | 0 | 0 | 0 | 0 | 0 | 0 | 0 | 0 | 0 | 0 | 0 | 0 | 0 | 0 | 0 | 0.0035783 | 0 | 0 | 0 | 0 | 0.013715 | 0 | 0.032516 | 0.064111
Solids | Low | 1996 | -25 | 1971 | 2165 | [11 empty] | Wind | 0 | 0 | 0 | 0 | 0 | 0 | 0 | 0 | 0 | 0 | 0 | 0 | 0 | 0 | 0 | 0 | 0 | 0 | 0 | 0 | 0 | 0 | 0 | 0 | 0 | 0 | 0.058279 | 0.064094 | 0.085312 | 0.11741 | 0 | 0.27495 | Wind | 0 | 0 | 0 | 0 | 0 | 0 | 0 | 0 | 0 | 0 | 0 | 0 | 0 | 0 | 0 | 0 | 0 | 0 | 0 | 0.025062 | 0 | 0 | 0 | 0 | 0.047152 | 0 | 0.066715 | 0.086611
Solids | Low | 1996 | -3 | 1993 | 4738 | [11 empty] | Other Renewables | 0 | 0 | 0 | 0 | 0 | 0 | 0 | 0 | 0 | 0 | 0 | 0 | 0 | 0 | 0.01286 | 0 | 0 | 0 | 0 | 0 | 0 | 0 | 0 | 0 | 0 | 0 | 0 | 0 | 0 | 0 | 0 | 0 | Other Renewables | 0 | 0 | 0 | 0 | 0 | 0 | 0.0064881 | 0 | 0 | 0 | 0 | 0 | 0 | 0 | 0.011992 | 0 | 0 | 0 | 0 | 0 | 0 | 0 | 0 | 0 | 0 | 0 | 0 | 0
Solids | Low | 1996 | 4 | 2000 | 5836 | [11 empty] | SUMME | 0 | 0 | 0 | 0 | 0 | 0 | 0 | 0 | 0 | 0 | 0 | 0 | 0 | 0 | 1 | 0 | 0 | 0 | 0 | 0 | 0 | 0 | 0 | 0 | 0 | 0 | 1 | 1 | 1 | 1 | 0 | 1 | SUMME | 0 | 0 | 0 | 0 | 0 | 0 | 1 | 0 | 0 | 0 | 0 | 0 | 0 | 0 | 1 | 0 | 0 | 0 | 0 | 1 | 0 | 0 | 0 | 0 | 1 | 0 | 1 | 1
Solids | Low | 1996 | 14 | 2010 | 7966
Oil | Low | 1996 | -25 | 1971 | 1100 | [12 empty] | 1971 | 1990 | 1991 | 1992 | 1993 | 1997 | 2000 | 2002 | 2004 | 2005 | 2006 | 2007 | 2008 | 2009 | 2010 | 2011 | 2012 | 2013 | 2014 | 2015 | 2016 | 2017 | 2018 | 2019 | 2020 | 2021 | 2025 | 2030 | 2035 | 2040 | 2045 | 2050 |  | 1971 | 1990 | 1991 | 1992 | 1993 | 1997 | 2000 | 2002 | 2004 | 2005 | 2006 | 2007 | 2008 | 2009 | 2010 | 2011 | 2012 | 2013 | 2014 | 2015 | 2016 | 2017 | 2018 | 2019 | 2020 | 2021 | 2025 | 2030
Oil | Low | 1996 | -3 | 1993 | 1235 | [11 empty] | High | [32 empty] | High
Oil | Low | 1996 | 4 | 2000 | 1236 | [11 empty] | Coal | 0 | 0 | 0 | 0 | 0 | 0 | 0 | 0 | 0 | 0 | 0 | 0 | 0 | 0 | 0 | 0 | 0 | 0 | 0 | 0 | 0 | 0 | 0 | 0 | 0 | 0 | 0 | 0.19334 | 0.1555 | 0.059138 | 0 | 0.00072678 | Coal | 0 | 0 | 0 | 0 | 0 | 0 | 0 | 0 | 0 | 0 | 0 | 0 | 0 | 0 | 0 | 0 | 0 | 0 | 0 | 0 | 0 | 0 | 0 | 0 | 0.35192 | 0 | 0.24298 | 0.12125
Oil | Low | 1996 | 14 | 2010 | 1388 | [11 empty] | Oil | 0 | 0 | 0 | 0 | 0 | 0 | 0 | 0 | 0 | 0 | 0 | 0 | 0 | 0 | 0 | 0 | 0 | 0 | 0 | 0 | 0 | 0 | 0 | 0 | 0 | 0 | 0 | 0.013198 | 0.011013 | 0.0046405 | 0 | 0.0020592 | Oil | 0 | 0 | 0 | 0 | 0 | 0 | 0 | 0 | 0 | 0 | 0 | 0 | 0 | 0 | 0 | 0 | 0 | 0 | 0 | 0 | 0 | 0 | 0 | 0 | 0.026403 | 0 | 0.019793 | 0.0096703
Gas | Low | 1996 | -25 | 1971 | 717 | [11 empty] | Natural Gas | 0 | 0 | 0 | 0 | 0 | 0 | 0 | 0 | 0 | 0 | 0 | 0 | 0 | 0 | 0 | 0 | 0 | 0 | 0 | 0 | 0 | 0 | 0 | 0 | 0 | 0 | 0 | 0.21157 | 0.15577 | 0.1994 | 0 | 0.034799 | Natural Gas | 0 | 0 | 0 | 0 | 0 | 0 | 0 | 0 | 0 | 0 | 0 | 0 | 0 | 0 | 0 | 0 | 0 | 0 | 0 | 0 | 0 | 0 | 0 | 0 | 0.21338 | 0 | 0.24124 | 0.33556
Gas | Low | 1996 | -3 | 1993 | 1858 | [11 empty] | Nuclear | 0 | 0 | 0 | 0 | 0 | 0 | 0 | 0 | 0 | 0 | 0 | 0 | 0 | 0 | 0 | 0 | 0 | 0 | 0 | 0 | 0 | 0 | 0 | 0 | 0 | 0 | 0 | 0.17458 | 0.19715 | 0.11665 | 0 | 0.081573 | Nuclear | 0 | 0 | 0 | 0 | 0 | 0 | 0 | 0 | 0 | 0 | 0 | 0 | 0 | 0 | 0 | 0 | 0 | 0 | 0 | 0 | 0 | 0 | 0 | 0 | 0.13335 | 0 | 0.11368 | 0.10303
Gas | Low | 1996 | 4 | 2000 | 2755 | [11 empty] | Other Fossil | 0 | 0 | 0 | 0 | 0 | 0 | 0 | 0 | 0 | 0 | 0 | 0 | 0 | 0 | 0 | 0 | 0 | 0 | 0 | 0 | 0 | 0 | 0 | 0 | 0 | 0 | 0 | 0 | 0 | 0.032802 | 0 | 0.030975 | Other Fossil | 0 | 0 | 0 | 0 | 0 | 0 | 0 | 0 | 0 | 0 | 0 | 0 | 0 | 0 | 0 | 0 | 0 | 0 | 0 | 0 | 0 | 0 | 0 | 0 | 0 | 0 | 0 | 0.0083072
Gas | Low | 1996 | 14 | 2010 | 5172 | [11 empty] | Bioenergy | 0 | 0 | 0 | 0 | 0 | 0 | 0 | 0 | 0 | 0 | 0 | 0 | 0 | 0 | 0 | 0 | 0 | 0 | 0 | 0 | 0 | 0 | 0 | 0 | 0 | 0 | 0 | 0.048413 | 0.064035 | 0.097251 | 0 | 0.055357 | Bioenergy | 0 | 0 | 0 | 0 | 0 | 0 | 0 | 0 | 0 | 0 | 0 | 0 | 0 | 0 | 0 | 0 | 0 | 0 | 0 | 0 | 0 | 0 | 0 | 0 | 0.02725 | 0 | 0.03472 | 0.067701
Nuclear | Low | 1996 | -25 | 1971 | 111 | [11 empty] | Geothermal | 0 | 0 | 0 | 0 | 0 | 0 | 0 | 0 | 0 | 0 | 0 | 0 | 0 | 0 | 0 | 0 | 0 | 0 | 0 | 0 | 0 | 0 | 0 | 0 | 0 | 0 | 0 | 0.01062 | 0.01347 | 0.012215 | 0 | 0.013861 | Geothermal | 0 | 0 | 0 | 0 | 0 | 0 | 0 | 0 | 0 | 0 | 0 | 0 | 0 | 0 | 0 | 0 | 0 | 0 | 0 | 0 | 0 | 0 | 0 | 0 | 0.0051588 | 0 | 0.0057051 | 0.0074916
Nuclear | Low | 1996 | -3 | 1993 | 2190 | [11 empty] | Hydro | 0 | 0 | 0 | 0 | 0 | 0 | 0 | 0 | 0 | 0 | 0 | 0 | 0 | 0 | 0 | 0 | 0 | 0 | 0 | 0 | 0 | 0 | 0 | 0 | 0 | 0 | 0 | 0.19242 | 0.19801 | 0.15185 | 0 | 0.13707 | Hydro | 0 | 0 | 0 | 0 | 0 | 0 | 0 | 0 | 0 | 0 | 0 | 0 | 0 | 0 | 0 | 0 | 0 | 0 | 0 | 0 | 0 | 0 | 0 | 0 | 0.17166 | 0 | 0.17275 | 0.1446
Nuclear | Low | 1996 | 4 | 2000 | 2484 | [11 empty] | Hydrogen | 0 | 0 | 0 | 0 | 0 | 0 | 0 | 0 | 0 | 0 | 0 | 0 | 0 | 0 | 0 | 0 | 0 | 0 | 0 | 0 | 0 | 0 | 0 | 0 | 0 | 0 | 0 | 0 | 0 | 0.0086217 | 0 | 0.01393 | Hydrogen | 0 | 0 | 0 | 0 | 0 | 0 | 0 | 0 | 0 | 0 | 0 | 0 | 0 | 0 | 0 | 0 | 0 | 0 | 0 | 0 | 0 | 0 | 0 | 0 | 0 | 0 | 0 | 0.0025719
Nuclear | Low | 1996 | 14 | 2010 | 2608 | [11 empty] | Solar | 0 | 0 | 0 | 0 | 0 | 0 | 0 | 0 | 0 | 0 | 0 | 0 | 0 | 0 | 0 | 0 | 0 | 0 | 0 | 0 | 0 | 0 | 0 | 0 | 0 | 0 | 0 | 0.046472 | 0.068629 | 0.14911 | 0 | 0.32549 | Solar | 0 | 0 | 0 | 0 | 0 | 0 | 0 | 0 | 0 | 0 | 0 | 0 | 0 | 0 | 0 | 0 | 0 | 0 | 0 | 0 | 0 | 0 | 0 | 0 | 0.016694 | 0 | 0.070813 | 0.085696
Hydro | Low | 1996 | -25 | 1971 | 1210 | [11 empty] | Wind | 0 | 0 | 0 | 0 | 0 | 0 | 0 | 0 | 0 | 0 | 0 | 0 | 0 | 0 | 0 | 0 | 0 | 0 | 0 | 0 | 0 | 0 | 0 | 0 | 0 | 0 | 0 | 0.10939 | 0.13642 | 0.16831 | 0 | 0.30416 | Wind | 0 | 0 | 0 | 0 | 0 | 0 | 0 | 0 | 0 | 0 | 0 | 0 | 0 | 0 | 0 | 0 | 0 | 0 | 0 | 0 | 0 | 0 | 0 | 0 | 0.054193 | 0 | 0.098314 | 0.11411
Hydro | Low | 1996 | -3 | 1993 | 2380 | [11 empty] | Other Renewables | 0 | 0 | 0 | 0 | 0 | 0 | 0 | 0 | 0 | 0 | 0 | 0 | 0 | 0 | 0 | 0 | 0 | 0 | 0 | 0 | 0 | 0 | 0 | 0 | 0 | 0 | 0 | 0 | 0 | 0 | 0 | 0 | Other Renewables | 0 | 0 | 0 | 0 | 0 | 0 | 0 | 0 | 0 | 0 | 0 | 0 | 0 | 0 | 0 | 0 | 0 | 0 | 0 | 0 | 0 | 0 | 0 | 0 | 0 | 0 | 0 | 0
Hydro | Low | 1996 | 4 | 2000 | 2814 | [11 empty] | SUMME | 0 | 0 | 0 | 0 | 0 | 0 | 0 | 0 | 0 | 0 | 0 | 0 | 0 | 0 | 0 | 0 | 0 | 0 | 0 | 0 | 0 | 0 | 0 | 0 | 0 | 0 | 0 | 1 | 1 | 1 | 0 | 1 | SUMME | 0 | 0 | 0 | 0 | 0 | 0 | 0 | 0 | 0 | 0 | 0 | 0 | 0 | 0 | 0 | 0 | 0 | 0 | 0 | 0 | 0 | 0 | 0 | 0 | 1 | 0 | 1 | 1
Hydro | Low | 1996 | 14 | 2010 | 3613
Geo Others | Low | 1996 | -25 | 1971 | 5 | [12 empty] | 1971 | 1990 | 1991 | 1992 | 1993 | 1997 | 2000 | 2002 | 2004 | 2005 | 2006 | 2007 | 2008 | 2009 | 2010 | 2011 | 2012 | 2013 | 2014 | 2015 | 2016 | 2017 | 2018 | 2019 | 2020 | 2021 | 2025 | 2030 | 2035 | 2040 | 2045 | 2050 |  | 1971 | 1990 | 1991 | 1992 | 1993 | 1997 | 2000 | 2002 | 2004 | 2005 | 2006 | 2007 | 2008 | 2009 | 2010 | 2011 | 2012 | 2013 | 2014 | 2015 | 2016 | 2017 | 2018 | 2019 | 2020 | 2021 | 2025 | 2030
Geo Others | Low | 1996 | -3 | 1993 | 52 | [11 empty] | Very High | [32 empty] | Very High
Geo Others | Low | 1996 | 4 | 2000 | 93 | [11 empty] | Coal | 0 | 0 | 0 | 0 | 0 | 0 | 0 | 0 | 0 | 0 | 0 | 0 | 0 | 0 | 0 | 0 | 0 | 0 | 0 | 0 | 0 | 0 | 0 | 0 | 0 | 0 | 0 | 0 | 0 | 0 | 0 | 0.0017562 | Coal | 0 | 0 | 0 | 0 | 0 | 0 | 0 | 0 | 0 | 0 | 0 | 0 | 0 | 0 | 0 | 0 | 0 | 0 | 0 | 0 | 0 | 0 | 0 | 0 | 0 | 0 | 0 | 0.10163
Geo Others | Low | 1996 | 14 | 2010 | 160 | [11 empty] | Oil | 0 | 0 | 0 | 0 | 0 | 0 | 0 | 0 | 0 | 0 | 0 | 0 | 0 | 0 | 0 | 0 | 0 | 0 | 0 | 0 | 0 | 0 | 0 | 0 | 0 | 0 | 0 | 0 | 0 | 8.7519e-05 | 0 | 6.2474e-05 | Oil | 0 | 0 | 0 | 0 | 0 | 0 | 0 | 0 | 0 | 0 | 0 | 0 | 0 | 0 | 0 | 0 | 0 | 0 | 0 | 0 | 0 | 0 | 0 | 0 | 0 | 0 | 0 | 0.004926
Solids | Medium | 1996 | -25 | 1971 | 2165 | [11 empty] | Natural Gas | 0 | 0 | 0 | 0 | 0 | 0 | 0 | 0 | 0 | 0 | 0 | 0 | 0 | 0 | 0 | 0 | 0 | 0 | 0 | 0 | 0 | 0 | 0 | 0 | 0 | 0 | 0 | 0 | 0 | 0.006914 | 0 | 0.0005692 | Natural Gas | 0 | 0 | 0 | 0 | 0 | 0 | 0 | 0 | 0 | 0 | 0 | 0 | 0 | 0 | 0 | 0 | 0 | 0 | 0 | 0 | 0 | 0 | 0 | 0 | 0 | 0 | 0 | 0.1495
Solids | Medium | 1996 | -3 | 1993 | 4738 | [11 empty] | Nuclear | 0 | 0 | 0 | 0 | 0 | 0 | 0 | 0 | 0 | 0 | 0 | 0 | 0 | 0 | 0 | 0 | 0 | 0 | 0 | 0 | 0 | 0 | 0 | 0 | 0 | 0 | 0 | 0 | 0 | 0.089864 | 0 | 0.078488 | Nuclear | 0 | 0 | 0 | 0 | 0 | 0 | 0 | 0 | 0 | 0 | 0 | 0 | 0 | 0 | 0 | 0 | 0 | 0 | 0 | 0 | 0 | 0 | 0 | 0 | 0 | 0 | 0 | 0.10243
Solids | Medium | 1996 | 4 | 2000 | 5777 | [11 empty] | Other Fossil | 0 | 0 | 0 | 0 | 0 | 0 | 0 | 0 | 0 | 0 | 0 | 0 | 0 | 0 | 0 | 0 | 0 | 0 | 0 | 0 | 0 | 0 | 0 | 0 | 0 | 0 | 0 | 0 | 0 | 0.025118 | 0 | 0.018388 | Other Fossil | 0 | 0 | 0 | 0 | 0 | 0 | 0 | 0 | 0 | 0 | 0 | 0 | 0 | 0 | 0 | 0 | 0 | 0 | 0 | 0 | 0 | 0 | 0 | 0 | 0 | 0 | 0 | 0.0098921
Solids | Medium | 1996 | 14 | 2010 | 7508 | [11 empty] | Bioenergy | 0 | 0 | 0 | 0 | 0 | 0 | 0 | 0 | 0 | 0 | 0 | 0 | 0 | 0 | 0 | 0 | 0 | 0 | 0 | 0 | 0 | 0 | 0 | 0 | 0 | 0 | 0 | 0 | 0 | 0.046263 | 0 | 0.045529 | Bioenergy | 0 | 0 | 0 | 0 | 0 | 0 | 0 | 0 | 0 | 0 | 0 | 0 | 0 | 0 | 0 | 0 | 0 | 0 | 0 | 0 | 0 | 0 | 0 | 0 | 0 | 0 | 0 | 0.038033
Oil | Medium | 1996 | -25 | 1971 | 1100 | [11 empty] | Geothermal | 0 | 0 | 0 | 0 | 0 | 0 | 0 | 0 | 0 | 0 | 0 | 0 | 0 | 0 | 0 | 0 | 0 | 0 | 0 | 0 | 0 | 0 | 0 | 0 | 0 | 0 | 0 | 0 | 0 | 0.011202 | 0 | 0.011648 | Geothermal | 0 | 0 | 0 | 0 | 0 | 0 | 0 | 0 | 0 | 0 | 0 | 0 | 0 | 0 | 0 | 0 | 0 | 0 | 0 | 0 | 0 | 0 | 0 | 0 | 0 | 0 | 0 | 0.0085705
Oil | Medium | 1996 | -3 | 1993 | 1235 | [11 empty] | Hydro | 0 | 0 | 0 | 0 | 0 | 0 | 0 | 0 | 0 | 0 | 0 | 0 | 0 | 0 | 0 | 0 | 0 | 0 | 0 | 0 | 0 | 0 | 0 | 0 | 0 | 0 | 0 | 0 | 0 | 0.132 | 0 | 0.11601 | Hydro | 0 | 0 | 0 | 0 | 0 | 0 | 0 | 0 | 0 | 0 | 0 | 0 | 0 | 0 | 0 | 0 | 0 | 0 | 0 | 0 | 0 | 0 | 0 | 0 | 0 | 0 | 0 | 0.15479
Oil | Medium | 1996 | 4 | 2000 | 1214 | [11 empty] | Hydrogen | 0 | 0 | 0 | 0 | 0 | 0 | 0 | 0 | 0 | 0 | 0 | 0 | 0 | 0 | 0 | 0 | 0 | 0 | 0 | 0 | 0 | 0 | 0 | 0 | 0 | 0 | 0 | 0 | 0 | 0.028636 | 0 | 0.022074 | Hydrogen | 0 | 0 | 0 | 0 | 0 | 0 | 0 | 0 | 0 | 0 | 0 | 0 | 0 | 0 | 0 | 0 | 0 | 0 | 0 | 0 | 0 | 0 | 0 | 0 | 0 | 0 | 0 | 0.019731
Oil | Medium | 1996 | 14 | 2010 | 1295 | [11 empty] | Solar | 0 | 0 | 0 | 0 | 0 | 0 | 0 | 0 | 0 | 0 | 0 | 0 | 0 | 0 | 0 | 0 | 0 | 0 | 0 | 0 | 0 | 0 | 0 | 0 | 0 | 0 | 0 | 0 | 0 | 0.33311 | 0 | 0.37041 | Solar | 0 | 0 | 0 | 0 | 0 | 0 | 0 | 0 | 0 | 0 | 0 | 0 | 0 | 0 | 0 | 0 | 0 | 0 | 0 | 0 | 0 | 0 | 0 | 0 | 0 | 0 | 0 | 0.19892
Gas | Medium | 1996 | -25 | 1971 | 717 | [11 empty] | Wind | 0 | 0 | 0 | 0 | 0 | 0 | 0 | 0 | 0 | 0 | 0 | 0 | 0 | 0 | 0 | 0 | 0 | 0 | 0 | 0 | 0 | 0 | 0 | 0 | 0 | 0 | 0 | 0 | 0 | 0.32681 | 0 | 0.33507 | Wind | 0 | 0 | 0 | 0 | 0 | 0 | 0 | 0 | 0 | 0 | 0 | 0 | 0 | 0 | 0 | 0 | 0 | 0 | 0 | 0 | 0 | 0 | 0 | 0 | 0 | 0 | 0 | 0.21157
Gas | Medium | 1996 | -3 | 1993 | 1858 | [11 empty] | Other Renewables | 0 | 0 | 0 | 0 | 0 | 0 | 0 | 0 | 0 | 0 | 0 | 0 | 0 | 0 | 0 | 0 | 0 | 0 | 0 | 0 | 0 | 0 | 0 | 0 | 0 | 0 | 0 | 0 | 0 | 0 | 0 | 0 | Other Renewables | 0 | 0 | 0 | 0 | 0 | 0 | 0 | 0 | 0 | 0 | 0 | 0 | 0 | 0 | 0 | 0 | 0 | 0 | 0 | 0 | 0 | 0 | 0 | 0 | 0 | 0 | 0 | 0
Gas | Medium | 1996 | 4 | 2000 | 2068 | [11 empty] | SUMME | 0 | 0 | 0 | 0 | 0 | 0 | 0 | 0 | 0 | 0 | 0 | 0 | 0 | 0 | 0 | 0 | 0 | 0 | 0 | 0 | 0 | 0 | 0 | 0 | 0 | 0 | 0 | 0 | 0 | 1 | 0 | 1 | SUMME | 0 | 0 | 0 | 0 | 0 | 0 | 0 | 0 | 0 | 0 | 0 | 0 | 0 | 0 | 0 | 0 | 0 | 0 | 0 | 0 | 0 | 0 | 0 | 0 | 0 | 0 | 0 | 1
Gas | Medium | 1996 | 14 | 2010 | 3051
Nuclear | Medium | 1996 | -25 | 1971 | 111
Nuclear | Medium | 1996 | -3 | 1993 | 2190
Nuclear | Medium | 1996 | 4 | 2000 | 2484
Nuclear | Medium | 1996 | 14 | 2010 | 2608
Hydro | Medium | 1996 | -25 | 1971 | 1210
Hydro | Medium | 1996 | -3 | 1993 | 2380
Hydro | Medium | 1996 | 4 | 2000 | 2796
Hydro | Medium | 1996 | 14 | 2010 | 3564
Geo Others | Medium | 1996 | -25 | 1971 | 5
Geo Others | Medium | 1996 | -3 | 1993 | 52
Geo Others | Medium | 1996 | 4 | 2000 | 88
Geo Others | Medium | 1996 | 14 | 2010 | 203
Coal | Low | 2002 | -31 | 1971 | 2101
Coal | Low | 2002 | -2 | 2000 | 5989
Coal | Low | 2002 | 8 | 2010 | 7143
Coal | Low | 2002 | 18 | 2020 | 9075
Coal | Low | 2002 | 28 | 2030 | 11591
Oil | Low | 2002 | -31 | 1971 | 1095
Oil | Low | 2002 | -2 | 2000 | 1241
Oil | Low | 2002 | 8 | 2010 | 1348
Oil | Low | 2002 | 18 | 2020 | 1371
Oil | Low | 2002 | 28 | 2030 | 1326
Gas | Low | 2002 | -31 | 1971 | 696
Gas | Low | 2002 | -2 | 2000 | 2676
Gas | Low | 2002 | 8 | 2010 | 4947
Gas | Low | 2002 | 18 | 2020 | 7696
Gas | Low | 2002 | 28 | 2030 | 9923
Hydrogen Fuel Cell | Low | 2002 | -31 | 1971 | 0
Hydrogen Fuel Cell | Low | 2002 | -2 | 2000 | 0
Hydrogen Fuel Cell | Low | 2002 | 8 | 2010 | 0
Hydrogen Fuel Cell | Low | 2002 | 18 | 2020 | 15
Hydrogen Fuel Cell | Low | 2002 | 28 | 2030 | 349
Nuclear | Low | 2002 | -31 | 1971 | 111
Nuclear | Low | 2002 | -2 | 2000 | 2586
Nuclear | Low | 2002 | 8 | 2010 | 2889
Nuclear | Low | 2002 | 18 | 2020 | 2858
Nuclear | Low | 2002 | 28 | 2030 | 2697
Hydro | Low | 2002 | -31 | 1971 | 1208
Hydro | Low | 2002 | -2 | 2000 | 2650
Hydro | Low | 2002 | 8 | 2010 | 3188
Hydro | Low | 2002 | 18 | 2020 | 3800
Hydro | Low | 2002 | 28 | 2030 | 4259
Biomass | Low | 2002 | -31 | 1971 | 36
Biomass | Low | 2002 | -2 | 2000 | 167
Biomass | Low | 2002 | 8 | 2010 | 276
Biomass | Low | 2002 | 18 | 2020 | 399
Biomass | Low | 2002 | 28 | 2030 | 568
Wind | Low | 2002 | -31 | 1971 | 0
Wind | Low | 2002 | -2 | 2000 | 31
Wind | Low | 2002 | 8 | 2010 | 147
Wind | Low | 2002 | 18 | 2020 | 307
Wind | Low | 2002 | 28 | 2030 | 539
Geothermal | Low | 2002 | -31 | 1971 | 0
Geothermal | Low | 2002 | -2 | 2000 | 49
Geothermal | Low | 2002 | 8 | 2010 | 85
Geothermal | Low | 2002 | 18 | 2020 | 126
Geothermal | Low | 2002 | 28 | 2030 | 174
Solar | Low | 2002 | -31 | 1971 | 0
Solar | Low | 2002 | -2 | 2000 | 1
Solar | Low | 2002 | 8 | 2010 | 11
Solar | Low | 2002 | 18 | 2020 | 27
Solar | Low | 2002 | 28 | 2030 | 92
Tide/Wave | Low | 2002 | -31 | 1971 | 0
Tide/Wave | Low | 2002 | -2 | 2000 | 1
Tide/Wave | Low | 2002 | 8 | 2010 | 1
Tide/Wave | Low | 2002 | 18 | 2020 | 4
Tide/Wave | Low | 2002 | 28 | 2030 | 8
Coal | Low | 2004 | -33 | 1971 | 2095
Coal | Low | 2004 | -2 | 2002 | 6241
Coal | Low | 2004 | 6 | 2010 | 7692
Coal | Low | 2004 | 16 | 2020 | 9766
Coal | Low | 2004 | 26 | 2030 | 12091
Oil | Low | 2004 | -33 | 1971 | 1096
Oil | Low | 2004 | -2 | 2002 | 1181
Oil | Low | 2004 | 6 | 2010 | 1187
Oil | Low | 2004 | 16 | 2020 | 1274
Oil | Low | 2004 | 26 | 2030 | 1182
Gas | Low | 2004 | -33 | 1971 | 696
Gas | Low | 2004 | -2 | 2002 | 3070
Gas | Low | 2004 | 6 | 2010 | 4427
Gas | Low | 2004 | 16 | 2020 | 6827
Gas | Low | 2004 | 26 | 2030 | 9329
Nuclear | Low | 2004 | -33 | 1971 | 111
Nuclear | Low | 2004 | -2 | 2002 | 2654
Nuclear | Low | 2004 | 6 | 2010 | 2985
Nuclear | Low | 2004 | 16 | 2020 | 2975
Nuclear | Low | 2004 | 26 | 2030 | 2929
Hydro | Low | 2004 | -33 | 1971 | 1206
Hydro | Low | 2004 | -2 | 2002 | 2610
Hydro | Low | 2004 | 6 | 2010 | 3212
Hydro | Low | 2004 | 16 | 2020 | 3738
Hydro | Low | 2004 | 26 | 2030 | 4248
Biomass & Waste | Low | 2004 | -33 | 1971 | 9
Biomass & Waste | Low | 2004 | -2 | 2002 | 207
Biomass & Waste | Low | 2004 | 6 | 2010 | 326
Biomass & Waste | Low | 2004 | 16 | 2020 | 438
Biomass & Waste | Low | 2004 | 26 | 2030 | 627
Wind | Low | 2004 | -2 | 2002 | 52
Wind | Low | 2004 | 6 | 2010 | 251
Wind | Low | 2004 | 16 | 2020 | 559
Wind | Low | 2004 | 26 | 2030 | 929
Geothermal | Low | 2004 | -2 | 2002 | 57
Geothermal | Low | 2004 | 6 | 2010 | 89
Geothermal | Low | 2004 | 16 | 2020 | 119
Geothermal | Low | 2004 | 26 | 2030 | 167
Solar | Low | 2004 | -2 | 2002 | 1
Solar | Low | 2004 | 6 | 2010 | 12
Solar | Low | 2004 | 16 | 2020 | 43
Solar | Low | 2004 | 26 | 2030 | 119
Tide/Wave | Low | 2004 | -2 | 2002 | 1
Tide/Wave | Low | 2004 | 6 | 2010 | 5
Tide/Wave | Low | 2004 | 16 | 2020 | 12
Tide/Wave | Low | 2004 | 26 | 2030 | 35
Coal | Low | 2006 | -16 | 1990 | 4478
Coal | Low | 2006 | -2 | 2004 | 6917
Coal | Low | 2006 | 9 | 2015 | 10609
Coal | Low | 2006 | 14 | 2020 | 14703
Oil | Low | 2006 | -16 | 1990 | 1313
Oil | Low | 2006 | -2 | 2004 | 1161
Oil | Low | 2006 | 9 | 2015 | 1195
Oil | Low | 2006 | 14 | 2020 | 940
Gas | Low | 2006 | -16 | 1990 | 1613
Gas | Low | 2006 | -2 | 2004 | 3412
Gas | Low | 2006 | 9 | 2015 | 5236
Gas | Low | 2006 | 14 | 2020 | 7790
Nuclear | Low | 2006 | -16 | 1990 | 2013
Nuclear | Low | 2006 | -2 | 2004 | 2740
Nuclear | Low | 2006 | 9 | 2015 | 3108
Nuclear | Low | 2006 | 14 | 2020 | 3304
Hydro | Low | 2006 | -16 | 1990 | 2148
Hydro | Low | 2006 | -2 | 2004 | 2809
Hydro | Low | 2006 | 9 | 2015 | 3682
Hydro | Low | 2006 | 14 | 2020 | 4749
Biomass & Waste | Low | 2006 | -16 | 1990 | 125
Biomass & Waste | Low | 2006 | -2 | 2004 | 227
Biomass & Waste | Low | 2006 | 9 | 2015 | 422
Biomass & Waste | Low | 2006 | 14 | 2020 | 805
Wind | Low | 2006 | -16 | 1990 | 4
Wind | Low | 2006 | -2 | 2004 | 82
Wind | Low | 2006 | 9 | 2015 | 433
Wind | Low | 2006 | 14 | 2020 | 1132
Geothermal | Low | 2006 | -16 | 1990 | 36
Geothermal | Low | 2006 | -2 | 2004 | 56
Geothermal | Low | 2006 | 9 | 2015 | 100
Geothermal | Low | 2006 | 14 | 2020 | 174
Solar | Low | 2006 | -16 | 1990 | 1
Solar | Low | 2006 | -2 | 2004 | 4
Solar | Low | 2006 | 9 | 2015 | 30
Solar | Low | 2006 | 14 | 2020 | 142
Tide/Wave | Low | 2006 | -16 | 1990 | 1
Tide/Wave | Low | 2006 | -2 | 2004 | 1
Tide/Wave | Low | 2006 | 9 | 2015 | 1
Tide/Wave | Low | 2006 | 14 | 2020 | 12
Coal | Medium | 2006 | -16 | 1990 | 4478
Coal | Medium | 2006 | -2 | 2004 | 6917
Coal | Medium | 2006 | 9 | 2015 | 9751
Coal | Medium | 2006 | 24 | 2030 | 10914
Oil | Medium | 2006 | -16 | 1990 | 1313
Oil | Medium | 2006 | -2 | 2004 | 1161
Oil | Medium | 2006 | 9 | 2015 | 1154
Oil | Medium | 2006 | 24 | 2030 | 869
Gas | Medium | 2006 | -16 | 1990 | 1613
Gas | Medium | 2006 | -2 | 2004 | 3412
Gas | Medium | 2006 | 9 | 2015 | 4730
Gas | Medium | 2006 | 24 | 2030 | 6170
Nuclear | Medium | 2006 | -16 | 1990 | 2013
Nuclear | Medium | 2006 | -2 | 2004 | 2740
Nuclear | Medium | 2006 | 9 | 2015 | 3268
Nuclear | Medium | 2006 | 24 | 2030 | 4106
Hydro | Medium | 2006 | -16 | 1990 | 2148
Hydro | Medium | 2006 | -2 | 2004 | 2809
Hydro | Medium | 2006 | 9 | 2015 | 3738
Hydro | Medium | 2006 | 24 | 2030 | 4903
Biomass & Waste | Medium | 2006 | -16 | 1990 | 125
Biomass & Waste | Medium | 2006 | -2 | 2004 | 227
Biomass & Waste | Medium | 2006 | 9 | 2015 | 455
Biomass & Waste | Medium | 2006 | 24 | 2030 | 983
Wind | Medium | 2006 | -16 | 1990 | 4
Wind | Medium | 2006 | -2 | 2004 | 82
Wind | Medium | 2006 | 9 | 2015 | 449
Wind | Medium | 2006 | 24 | 2030 | 1440
Geothermal | Medium | 2006 | -16 | 1990 | 36
Geothermal | Medium | 2006 | -2 | 2004 | 56
Geothermal | Medium | 2006 | 9 | 2015 | 100
Geothermal | Medium | 2006 | 24 | 2030 | 185
Solar | Medium | 2006 | -16 | 1990 | 1
Solar | Medium | 2006 | -2 | 2004 | 4
Solar | Medium | 2006 | 9 | 2015 | 34
Solar | Medium | 2006 | 24 | 2030 | 238
Tide/Wave | Medium | 2006 | -16 | 1990 | 1
Tide/Wave | Medium | 2006 | -2 | 2004 | 1
Tide/Wave | Medium | 2006 | 9 | 2015 | 2
Tide/Wave | Medium | 2006 | 24 | 2030 | 25
Coal | Low | 2007 | -17 | 1990 | 4429
Coal | Low | 2007 | -2 | 2005 | 7334
Coal | Low | 2007 | 8 | 2015 | 11081
Coal | Low | 2007 | 23 | 2030 | 15796
Oil | Low | 2007 | -17 | 1990 | 1324
Oil | Low | 2007 | -2 | 2005 | 1186
Oil | Low | 2007 | 8 | 2015 | 116
Oil | Low | 2007 | 23 | 2030 | 929
Gas | Low | 2007 | -17 | 1990 | 1725
Gas | Low | 2007 | -2 | 2005 | 3585
Gas | Low | 2007 | 8 | 2015 | 5334
Gas | Low | 2007 | 23 | 2030 | 8068
Nuclear | Low | 2007 | -17 | 1990 | 2013
Nuclear | Low | 2007 | -2 | 2005 | 2771
Nuclear | Low | 2007 | 8 | 2015 | 3083
Nuclear | Low | 2007 | 23 | 2030 | 3275
Hydro | Low | 2007 | -17 | 1990 | 2145
Hydro | Low | 2007 | -2 | 2005 | 2922
Hydro | Low | 2007 | 8 | 2015 | 3799
Hydro | Low | 2007 | 23 | 2030 | 4842
Biomass & Waste | Low | 2007 | -17 | 1990 | 124
Biomass & Waste | Low | 2007 | -2 | 2005 | 231
Biomass & Waste | Low | 2007 | 8 | 2015 | 407
Biomass & Waste | Low | 2007 | 23 | 2030 | 840
Wind | Low | 2007 | -17 | 1990 | 4
Wind | Low | 2007 | -2 | 2005 | 111
Wind | Low | 2007 | 8 | 2015 | 549
Wind | Low | 2007 | 23 | 2030 | 1287
Geothermal | Low | 2007 | -17 | 1990 | 36
Geothermal | Low | 2007 | -2 | 2005 | 52
Geothermal | Low | 2007 | 8 | 2015 | 99
Geothermal | Low | 2007 | 23 | 2030 | 173
Solar | Low | 2007 | -17 | 1990 | 1
Solar | Low | 2007 | -2 | 2005 | 3
Solar | Low | 2007 | 8 | 2015 | 37
Solar | Low | 2007 | 23 | 2030 | 161
Tide/Wave | Low | 2007 | -17 | 1990 | 1
Tide/Wave | Low | 2007 | -2 | 2005 | 1
Tide/Wave | Low | 2007 | 8 | 2015 | 1
Tide/Wave | Low | 2007 | 23 | 2030 | 12
Coal | Medium | 2007 | -17 | 1990 | 4429
Coal | Medium | 2007 | -2 | 2005 | 7334
Coal | Medium | 2007 | 8 | 2015 | 9755
Coal | Medium | 2007 | 23 | 2030 | 10716
Oil | Medium | 2007 | -17 | 1990 | 1324
Oil | Medium | 2007 | -2 | 2005 | 1186
Oil | Medium | 2007 | 8 | 2015 | 1118
Oil | Medium | 2007 | 23 | 2030 | 844
Gas | Medium | 2007 | -17 | 1990 | 1725
Gas | Medium | 2007 | -2 | 2005 | 3585
Gas | Medium | 2007 | 8 | 2015 | 5150
Gas | Medium | 2007 | 23 | 2030 | 6602
Nuclear | Medium | 2007 | -17 | 1990 | 2013
Nuclear | Medium | 2007 | -2 | 2005 | 2771
Nuclear | Medium | 2007 | 8 | 2015 | 3262
Nuclear | Medium | 2007 | 23 | 2030 | 4144
Hydro | Medium | 2007 | -17 | 1990 | 2145
Hydro | Medium | 2007 | -2 | 2005 | 2922
Hydro | Medium | 2007 | 8 | 2015 | 4089
Hydro | Medium | 2007 | 23 | 2030 | 5403
Biomass & Waste | Medium | 2007 | -17 | 1990 | 124
Biomass & Waste | Medium | 2007 | -2 | 2005 | 231
Biomass & Waste | Medium | 2007 | 8 | 2015 | 511
Biomass & Waste | Medium | 2007 | 23 | 2030 | 1166
Wind | Medium | 2007 | -17 | 1990 | 4
Wind | Medium | 2007 | -2 | 2005 | 111
Wind | Medium | 2007 | 8 | 2015 | 623
Wind | Medium | 2007 | 23 | 2030 | 1800
Geothermal | Medium | 2007 | -17 | 1990 | 36
Geothermal | Medium | 2007 | -2 | 2005 | 52
Geothermal | Medium | 2007 | 8 | 2015 | 100
Geothermal | Medium | 2007 | 23 | 2030 | 190
Solar | Medium | 2007 | -17 | 1990 | 1
Solar | Medium | 2007 | -2 | 2005 | 3
Solar | Medium | 2007 | 8 | 2015 | 44
Solar | Medium | 2007 | 23 | 2030 | 352
Tide/Wave | Medium | 2007 | -17 | 1990 | 1
Tide/Wave | Medium | 2007 | -2 | 2005 | 1
Tide/Wave | Medium | 2007 | 8 | 2015 | 2
Tide/Wave | Medium | 2007 | 23 | 2030 | 24
Coal | Low | 2008 | -18 | 1990 | 4424
Coal | Low | 2008 | -2 | 2006 | 7756
Coal | Low | 2008 | 7 | 2015 | 11100
Coal | Low | 2008 | 12 | 2020 | 12442
Coal | Low | 2008 | 17 | 2025 | 13661
Coal | Low | 2008 | 22 | 2030 | 14596
Oil | Low | 2008 | -18 | 1990 | 1330
Oil | Low | 2008 | -2 | 2006 | 1096
Oil | Low | 2008 | 7 | 2015 | 1046
Oil | Low | 2008 | 12 | 2020 | 941
Oil | Low | 2008 | 17 | 2025 | 865
Oil | Low | 2008 | 22 | 2030 | 791
Gas | Low | 2008 | -18 | 1990 | 1727
Gas | Low | 2008 | -2 | 2006 | 3807
Gas | Low | 2008 | 7 | 2015 | 4725
Gas | Low | 2008 | 12 | 2020 | 5243
Gas | Low | 2008 | 17 | 2025 | 5847
Gas | Low | 2008 | 22 | 2030 | 6716
Nuclear | Low | 2008 | -18 | 1990 | 2013
Nuclear | Low | 2008 | -2 | 2006 | 2793
Nuclear | Low | 2008 | 7 | 2015 | 3134
Nuclear | Low | 2008 | 12 | 2020 | 3232
Nuclear | Low | 2008 | 17 | 2025 | 3399
Nuclear | Low | 2008 | 22 | 2030 | 3458
Hydro | Low | 2008 | -18 | 1990 | 2146
Hydro | Low | 2008 | -2 | 2006 | 3035
Hydro | Low | 2008 | 7 | 2015 | 3734
Hydro | Low | 2008 | 12 | 2020 | 4101
Hydro | Low | 2008 | 17 | 2025 | 4459
Hydro | Low | 2008 | 22 | 2030 | 4809
Biomass & Waste | Low | 2008 | -18 | 1990 | 129
Biomass & Waste | Low | 2008 | -2 | 2006 | 239
Biomass & Waste | Low | 2008 | 7 | 2015 | 418
Biomass & Waste | Low | 2008 | 12 | 2020 | 542
Biomass & Waste | Low | 2008 | 17 | 2025 | 693
Biomass & Waste | Low | 2008 | 22 | 2030 | 863
Wind | Low | 2008 | -18 | 1990 | 4
Wind | Low | 2008 | -2 | 2006 | 130
Wind | Low | 2008 | 7 | 2015 | 664
Wind | Low | 2008 | 12 | 2020 | 970
Wind | Low | 2008 | 17 | 2025 | 124
Wind | Low | 2008 | 22 | 2030 | 1490
Geothermal | Low | 2008 | -18 | 1990 | 36
Geothermal | Low | 2008 | -2 | 2006 | 59
Geothermal | Low | 2008 | 7 | 2015 | 98
Geothermal | Low | 2008 | 12 | 2020 | 122
Geothermal | Low | 2008 | 17 | 2025 | 148
Geothermal | Low | 2008 | 22 | 2030 | 177
Solar | Low | 2008 | -18 | 1990 | 1
Solar | Low | 2008 | -2 | 2006 | 4
Solar | Low | 2008 | 7 | 2015 | 53
Solar | Low | 2008 | 12 | 2020 | 111
Solar | Low | 2008 | 17 | 2025 | 201
Solar | Low | 2008 | 22 | 2030 | 352
Tide/Wave | Low | 2008 | -18 | 1990 | 1
Tide/Wave | Low | 2008 | -2 | 2006 | 1
Tide/Wave | Low | 2008 | 7 | 2015 | 2
Tide/Wave | Low | 2008 | 12 | 2020 | 3
Tide/Wave | Low | 2008 | 17 | 2025 | 5
Tide/Wave | Low | 2008 | 22 | 2030 | 14
Coal | Low | 2009 | -19 | 1990 | 4424
Coal | Low | 2009 | -2 | 2007 | 8216
Coal | Low | 2009 | 6 | 2015 | 10461
Coal | Low | 2009 | 11 | 2020 | 11744
Coal | Low | 2009 | 16 | 2025 | 13457
Coal | Low | 2009 | 21 | 2030 | 15259
Oil | Low | 2009 | -19 | 1990 | 1332
Oil | Low | 2009 | -2 | 2007 | 1117
Oil | Low | 2009 | 6 | 2015 | 859
Oil | Low | 2009 | 11 | 2020 | 776
Oil | Low | 2009 | 16 | 2025 | 717
Oil | Low | 2009 | 21 | 2030 | 655
Gas | Low | 2009 | -19 | 1990 | 1727
Gas | Low | 2009 | -2 | 2007 | 4126
Gas | Low | 2009 | 6 | 2015 | 4982
Gas | Low | 2009 | 11 | 2020 | 5620
Gas | Low | 2009 | 16 | 2025 | 6270
Gas | Low | 2009 | 21 | 2030 | 7058
Nuclear | Low | 2009 | -19 | 1990 | 2013
Nuclear | Low | 2009 | -2 | 2007 | 2719
Nuclear | Low | 2009 | 6 | 2015 | 3107
Nuclear | Low | 2009 | 11 | 2020 | 3263
Nuclear | Low | 2009 | 16 | 2025 | 3532
Nuclear | Low | 2009 | 21 | 2030 | 3667
Hydro | Low | 2009 | -19 | 1990 | 2144
Hydro | Low | 2009 | -2 | 2007 | 3078
Hydro | Low | 2009 | 6 | 2015 | 3692
Hydro | Low | 2009 | 11 | 2020 | 4027
Hydro | Low | 2009 | 16 | 2025 | 4352
Hydro | Low | 2009 | 21 | 2030 | 4680
Biomass & Waste | Low | 2009 | -19 | 1990 | 131
Biomass & Waste | Low | 2009 | -2 | 2007 | 259
Biomass & Waste | Low | 2009 | 6 | 2015 | 408
Biomass & Waste | Low | 2009 | 11 | 2020 | 522
Biomass & Waste | Low | 2009 | 16 | 2025 | 654
Biomass & Waste | Low | 2009 | 21 | 2030 | 839
Wind | Low | 2009 | -19 | 1990 | 4
Wind | Low | 2009 | -2 | 2007 | 173
Wind | Low | 2009 | 6 | 2015 | 678
Wind | Low | 2009 | 11 | 2020 | 1010
Wind | Low | 2009 | 16 | 2025 | 1289
Wind | Low | 2009 | 21 | 2030 | 1535
Geothermal | Low | 2009 | -19 | 1990 | 36
Geothermal | Low | 2009 | -2 | 2007 | 62
Geothermal | Low | 2009 | 6 | 2015 | 97
Geothermal | Low | 2009 | 11 | 2020 | 121
Geothermal | Low | 2009 | 16 | 2025 | 146
Geothermal | Low | 2009 | 21 | 2030 | 173
Solar | Low | 2009 | -19 | 1990 | 1
Solar | Low | 2009 | -2 | 2007 | 5
Solar | Low | 2009 | 6 | 2015 | 67
Solar | Low | 2009 | 11 | 2020 | 146
Solar | Low | 2009 | 16 | 2025 | 248
Solar | Low | 2009 | 21 | 2030 | 402
Tide/Wave | Low | 2009 | -19 | 1990 | 1
Tide/Wave | Low | 2009 | -2 | 2007 | 1
Tide/Wave | Low | 2009 | 6 | 2015 | 2
Tide/Wave | Low | 2009 | 11 | 2020 | 3
Tide/Wave | Low | 2009 | 16 | 2025 | 5
Tide/Wave | Low | 2009 | 21 | 2030 | 13
Coal | Medium | 2010 | -20 | 1990 | 4427
Coal | Medium | 2010 | -2 | 2008 | 8273
Coal | Medium | 2010 | 5 | 2015 | 10195
Coal | Medium | 2010 | 10 | 2020 | 10630
Coal | Medium | 2010 | 15 | 2025 | 10931
Coal | Medium | 2010 | 20 | 2030 | 11160
Coal | Medium | 2010 | 25 | 2035 | 11241
Oil | Medium | 2010 | -20 | 1990 | 1338
Oil | Medium | 2010 | -2 | 2008 | 1104
Oil | Medium | 2010 | 5 | 2015 | 791
Oil | Medium | 2010 | 10 | 2020 | 689
Oil | Medium | 2010 | 15 | 2025 | 606
Oil | Medium | 2010 | 20 | 2030 | 529
Oil | Medium | 2010 | 25 | 2035 | 480
Gas | Medium | 2010 | -20 | 1990 | 1726
Gas | Medium | 2010 | -2 | 2008 | 4303
Gas | Medium | 2010 | 5 | 2015 | 5199
Gas | Medium | 2010 | 10 | 2020 | 5881
Gas | Medium | 2010 | 15 | 2025 | 6430
Gas | Medium | 2010 | 20 | 2030 | 7032
Gas | Medium | 2010 | 25 | 2035 | 7557
Nuclear | Medium | 2010 | -20 | 1990 | 2013
Nuclear | Medium | 2010 | -2 | 2008 | 2731
Nuclear | Medium | 2010 | 5 | 2015 | 3139
Nuclear | Medium | 2010 | 10 | 2020 | 3712
Nuclear | Medium | 2010 | 15 | 2025 | 4136
Nuclear | Medium | 2010 | 20 | 2030 | 4520
Nuclear | Medium | 2010 | 25 | 2035 | 4883
Hydro | Medium | 2010 | -20 | 1990 | 2145
Hydro | Medium | 2010 | -2 | 2008 | 3208
Hydro | Medium | 2010 | 5 | 2015 | 3844
Hydro | Medium | 2010 | 10 | 2020 | 4367
Hydro | Medium | 2010 | 15 | 2025 | 4848
Hydro | Medium | 2010 | 20 | 2030 | 5232
Hydro | Medium | 2010 | 25 | 2035 | 5533
Biomass & Waste | Medium | 2010 | -20 | 1990 | 131
Biomass & Waste | Medium | 2010 | -2 | 2008 | 667
Biomass & Waste | Medium | 2010 | 5 | 2015 | 405
Biomass & Waste | Medium | 2010 | 10 | 2020 | 547
Biomass & Waste | Medium | 2010 | 15 | 2025 | 768
Biomass & Waste | Medium | 2010 | 20 | 2030 | 1087
Biomass & Waste | Medium | 2010 | 25 | 2035 | 1476
Wind | Medium | 2010 | -20 | 1990 | 4
Wind | Medium | 2010 | -2 | 2008 | 219
Wind | Medium | 2010 | 5 | 2015 | 756
Wind | Medium | 2010 | 10 | 2020 | 1229
Wind | Medium | 2010 | 15 | 2025 | 1749
Wind | Medium | 2010 | 20 | 2030 | 2278
Wind | Medium | 2010 | 25 | 2035 | 2851
Geothermal | Medium | 2010 | -20 | 1990 | 36
Geothermal | Medium | 2010 | -2 | 2008 | 65
Geothermal | Medium | 2010 | 5 | 2015 | 96
Geothermal | Medium | 2010 | 10 | 2020 | 131
Geothermal | Medium | 2010 | 15 | 2025 | 177
Geothermal | Medium | 2010 | 20 | 2030 | 225
Geothermal | Medium | 2010 | 25 | 2035 | 279
Solar PV | Medium | 2010 | -20 | 1990 | 0
Solar PV | Medium | 2010 | -2 | 2008 | 12
Solar PV | Medium | 2010 | 5 | 2015 | 58
Solar PV | Medium | 2010 | 10 | 2020 | 130
Solar PV | Medium | 2010 | 15 | 2025 | 264
Solar PV | Medium | 2010 | 20 | 2030 | 428
Solar PV | Medium | 2010 | 25 | 2035 | 632
CSP | Medium | 2010 | -20 | 1990 | 1
CSP | Medium | 2010 | -2 | 2008 | 1
CSP | Medium | 2010 | 5 | 2015 | 29
CSP | Medium | 2010 | 10 | 2020 | 56
CSP | Medium | 2010 | 15 | 2025 | 102
CSP | Medium | 2010 | 20 | 2030 | 185
CSP | Medium | 2010 | 25 | 2035 | 340
Marine | Medium | 2010 | -20 | 1990 | 1
Marine | Medium | 2010 | -2 | 2008 | 1
Marine | Medium | 2010 | 5 | 2015 | 1
Marine | Medium | 2010 | 10 | 2020 | 2
Marine | Medium | 2010 | 15 | 2025 | 6
Marine | Medium | 2010 | 20 | 2030 | 20
Marine | Medium | 2010 | 25 | 2035 | 63
Coal | Low | 2010 | -20 | 1990 | 1
Coal | Low | 2010 | -2 | 2008 | 8273
Coal | Low | 2010 | 10 | 2020 | 11789
Coal | Low | 2010 | 20 | 2030 | 14784
Coal | Low | 2010 | 25 | 2035 | 16455
Oil | Low | 2010 | -2 | 2008 | 1104
Oil | Low | 2010 | 10 | 2020 | 736
Oil | Low | 2010 | 20 | 2030 | 625
Oil | Low | 2010 | 25 | 2035 | 606
Gas | Low | 2010 | -2 | 2008 | 4303
Gas | Low | 2010 | 10 | 2020 | 5907
Gas | Low | 2010 | 20 | 2030 | 7419
Gas | Low | 2010 | 25 | 2035 | 834
Nuclear | Low | 2010 | -2 | 2008 | 2731
Nuclear | Low | 2010 | 10 | 2020 | 3510
Nuclear | Low | 2010 | 20 | 2030 | 3992
Nuclear | Low | 2010 | 25 | 2035 | 4147
Hydro | Low | 2010 | -2 | 2008 | 3208
Hydro | Low | 2010 | 10 | 2020 | 4238
Hydro | Low | 2010 | 20 | 2030 | 4834
Hydro | Low | 2010 | 25 | 2035 | 5110
Biomass & Waste | Low | 2010 | -2 | 2008 | 667
Biomass & Waste | Low | 2010 | 10 | 2020 | 493
Biomass & Waste | Low | 2010 | 20 | 2030 | 825
Biomass & Waste | Low | 2010 | 25 | 2035 | 1052
Wind | Low | 2010 | -2 | 2008 | 219
Wind | Low | 2010 | 10 | 2020 | 1080
Wind | Low | 2010 | 20 | 2030 | 1653
Wind | Low | 2010 | 25 | 2035 | 1936
Geothermal | Low | 2010 | -2 | 2008 | 65
Geothermal | Low | 2010 | 10 | 2020 | 120
Geothermal | Low | 2010 | 20 | 2030 | 174
Geothermal | Low | 2010 | 25 | 2035 | 200
Solar PV | Low | 2010 | -2 | 2008 | 12
Solar PV | Low | 2010 | 10 | 2020 | 119
Solar PV | Low | 2010 | 20 | 2030 | 288
Solar PV | Low | 2010 | 25 | 2035 | 352
CSP | Low | 2010 | -2 | 2008 | 1
CSP | Low | 2010 | 10 | 2020 | 37
CSP | Low | 2010 | 20 | 2030 | 110
CSP | Low | 2010 | 25 | 2035 | 185
Marine | Low | 2010 | -2 | 2008 | 1
Marine | Low | 2010 | 10 | 2020 | 2
Marine | Low | 2010 | 20 | 2030 | 12
Marine | Low | 2010 | 25 | 2035 | 39
Coal | High | 2010 | -2 | 2008 | 8273
Coal | High | 2010 | 10 | 2020 | 9704
Coal | High | 2010 | 20 | 2030 | 6269
Coal | High | 2010 | 25 | 2035 | 5609
Oil | High | 2010 | -2 | 2008 | 1104
Oil | High | 2010 | 10 | 2020 | 622
Oil | High | 2010 | 20 | 2030 | 391
Oil | High | 2010 | 25 | 2035 | 361
Gas | High | 2010 | -2 | 2008 | 4303
Gas | High | 2010 | 10 | 2020 | 5446
Gas | High | 2010 | 20 | 2030 | 6012
Gas | High | 2010 | 25 | 2035 | 2071
Nuclear | High | 2010 | -2 | 2008 | 2731
Nuclear | High | 2010 | 10 | 2020 | 3848
Nuclear | High | 2010 | 20 | 2030 | 5737
Nuclear | High | 2010 | 25 | 2035 | 6433
Hydro | High | 2010 | -2 | 2008 | 3208
Hydro | High | 2010 | 10 | 2020 | 4454
Hydro | High | 2010 | 20 | 2030 | 5618
Hydro | High | 2010 | 25 | 2035 | 6032
Biomass & Waste | High | 2010 | -2 | 2008 | 667
Biomass & Waste | High | 2010 | 10 | 2020 | 594
Biomass & Waste | High | 2010 | 20 | 2030 | 1379
Biomass & Waste | High | 2010 | 25 | 2035 | 1889
Wind | High | 2010 | -2 | 2008 | 219
Wind | High | 2010 | 10 | 2020 | 1383
Wind | High | 2010 | 20 | 2030 | 3197
Wind | High | 2010 | 25 | 2035 | 4107
Geothermal | High | 2010 | -2 | 2008 | 65
Geothermal | High | 2010 | 10 | 2020 | 142
Geothermal | High | 2010 | 20 | 2030 | 291
Geothermal | High | 2010 | 25 | 2035 | 391
Solar PV | High | 2010 | -2 | 2008 | 12
Solar PV | High | 2010 | 10 | 2020 | 164
Solar PV | High | 2010 | 20 | 2030 | 723
Solar PV | High | 2010 | 25 | 2035 | 1179
CSP | High | 2010 | -2 | 2008 | 1
CSP | High | 2010 | 10 | 2020 | 144
CSP | High | 2010 | 20 | 2030 | 519
CSP | High | 2010 | 25 | 2035 | 838
Marine | High | 2010 | -2 | 2008 | 1
Marine | High | 2010 | 10 | 2020 | 3
Marine | High | 2010 | 20 | 2030 | 34
Marine | High | 2010 | 25 | 2035 | 72
Coal | Medium | 2011 | -21 | 1990 | 4425
Coal | Medium | 2011 | -2 | 2009 | 8118
Coal | Medium | 2011 | 4 | 2015 | 10104
Coal | Medium | 2011 | 9 | 2020 | 10860
Coal | Medium | 2011 | 14 | 2025 | 11253
Coal | Medium | 2011 | 19 | 2030 | 11616
Coal | Medium | 2011 | 24 | 2035 | 12035
Oil | Medium | 2011 | -21 | 1990 | 1337
Oil | Medium | 2011 | -2 | 2009 | 1027
Oil | Medium | 2011 | 4 | 2015 | 833
Oil | Medium | 2011 | 9 | 2020 | 713
Oil | Medium | 2011 | 14 | 2025 | 620
Oil | Medium | 2011 | 19 | 2030 | 547
Oil | Medium | 2011 | 24 | 2035 | 533
Gas | Medium | 2011 | -21 | 1990 | 1727
Gas | Medium | 2011 | -2 | 2009 | 4299
Gas | Medium | 2011 | 4 | 2015 | 5280
Gas | Medium | 2011 | 9 | 2020 | 6020
Gas | Medium | 2011 | 14 | 2025 | 6676
Gas | Medium | 2011 | 19 | 2030 | 7376
Gas | Medium | 2011 | 24 | 2035 | 7923
Nuclear | Medium | 2011 | -21 | 1990 | 2013
Nuclear | Medium | 2011 | -2 | 2009 | 2697
Nuclear | Medium | 2011 | 4 | 2015 | 3062
Nuclear | Medium | 2011 | 9 | 2020 | 3576
Nuclear | Medium | 2011 | 14 | 2025 | 3984
Nuclear | Medium | 2011 | 19 | 2030 | 7337
Nuclear | Medium | 2011 | 24 | 2035 | 4658
Hydro | Medium | 2011 | -21 | 1990 | 2144
Hydro | Medium | 2011 | -2 | 2009 | 3252
Hydro | Medium | 2011 | 4 | 2015 | 3887
Hydro | Medium | 2011 | 9 | 2020 | 4380
Hydro | Medium | 2011 | 14 | 2025 | 4861
Hydro | Medium | 2011 | 19 | 2030 | 5231
Hydro | Medium | 2011 | 24 | 2035 | 5518
Biomass & Waste | Medium | 2011 | -21 | 1990 | 131
Biomass & Waste | Medium | 2011 | -2 | 2009 | 288
Biomass & Waste | Medium | 2011 | 4 | 2015 | 425
Biomass & Waste | Medium | 2011 | 9 | 2020 | 635
Biomass & Waste | Medium | 2011 | 14 | 2025 | 879
Biomass & Waste | Medium | 2011 | 19 | 2030 | 1165
Biomass & Waste | Medium | 2011 | 24 | 2035 | 1497
Wind | Medium | 2011 | -21 | 1990 | 4
Wind | Medium | 2011 | -2 | 2009 | 273
Wind | Medium | 2011 | 4 | 2015 | 835
Wind | Medium | 2011 | 9 | 2020 | 1282
Wind | Medium | 2011 | 14 | 2025 | 1724
Wind | Medium | 2011 | 19 | 2030 | 2182
Wind | Medium | 2011 | 24 | 2035 | 2703
Geothermal | Medium | 2011 | -21 | 1990 | 36
Geothermal | Medium | 2011 | -2 | 2009 | 67
Geothermal | Medium | 2011 | 4 | 2015 | 96
Geothermal | Medium | 2011 | 9 | 2020 | 131
Geothermal | Medium | 2011 | 14 | 2025 | 174
Geothermal | Medium | 2011 | 19 | 2030 | 221
Geothermal | Medium | 2011 | 24 | 2035 | 271
Solar PV | Medium | 2011 | -21 | 1990 | 0
Solar PV | Medium | 2011 | -2 | 2009 | 20
Solar PV | Medium | 2011 | 4 | 2015 | 126
Solar PV | Medium | 2011 | 9 | 2020 | 230
Solar PV | Medium | 2011 | 14 | 2025 | 369
Solar PV | Medium | 2011 | 19 | 2030 | 551
Solar PV | Medium | 2011 | 24 | 2035 | 741
CSP | Medium | 2011 | -21 | 1990 | 1
CSP | Medium | 2011 | -2 | 2009 | 1
CSP | Medium | 2011 | 4 | 2015 | 24
CSP | Medium | 2011 | 9 | 2020 | 52
CSP | Medium | 2011 | 14 | 2025 | 92
CSP | Medium | 2011 | 19 | 2030 | 167
CSP | Medium | 2011 | 24 | 2035 | 307
Marine | Medium | 2011 | -21 | 1990 | 1
Marine | Medium | 2011 | -2 | 2009 | 1
Marine | Medium | 2011 | 4 | 2015 | 1
Marine | Medium | 2011 | 9 | 2020 | 2
Marine | Medium | 2011 | 14 | 2025 | 9
Marine | Medium | 2011 | 19 | 2030 | 23
Marine | Medium | 2011 | 24 | 2035 | 63
Coal | Low | 2011 | 9 | 2020 | 12040
Coal | Low | 2011 | 19 | 2030 | 15110
Coal | Low | 2011 | 24 | 2035 | 16932
Oil | Low | 2011 | 9 | 2020 | 750
Oil | Low | 2011 | 19 | 2030 | 603
Oil | Low | 2011 | 24 | 2035 | 591
Gas | Low | 2011 | 9 | 2020 | 5967
Gas | Low | 2011 | 19 | 2030 | 7631
Gas | Low | 2011 | 24 | 2035 | 8653
Nuclear | Low | 2011 | 9 | 2020 | 3495
Nuclear | Low | 2011 | 19 | 2030 | 3938
Nuclear | Low | 2011 | 24 | 2035 | 4053
Hydro | Low | 2011 | 9 | 2020 | 4254
Hydro | Low | 2011 | 19 | 2030 | 4875
Hydro | Low | 2011 | 24 | 2035 | 5144
Biomass & Waste | Low | 2011 | 9 | 2020 | 479
Biomass & Waste | Low | 2011 | 19 | 2030 | 944
Biomass & Waste | Low | 2011 | 24 | 2035 | 1150
Wind | Low | 2011 | 9 | 2020 | 1130
Wind | Low | 2011 | 19 | 2030 | 1717
Wind | Low | 2011 | 24 | 2035 | 2005
Geothermal | Low | 2011 | 9 | 2020 | 120
Geothermal | Low | 2011 | 19 | 2030 | 174
Geothermal | Low | 2011 | 24 | 2035 | 200
Solar PV | Low | 2011 | 9 | 2020 | 195
Solar PV | Low | 2011 | 19 | 2030 | 360
Solar PV | Low | 2011 | 24 | 2035 | 435
CSP | Low | 2011 | 9 | 2020 | 37
CSP | Low | 2011 | 19 | 2030 | 101
CSP | Low | 2011 | 24 | 2035 | 166
Marine | Low | 2011 | 9 | 2020 | 2
Marine | Low | 2011 | 19 | 2030 | 14
Marine | Low | 2011 | 24 | 2035 | 39
Coal | High | 2011 | 9 | 2020 | 9648
Coal | High | 2011 | 19 | 2030 | 5943
Coal | High | 2011 | 24 | 2035 | 4797
Oil | High | 2011 | 9 | 2020 | 644
Oil | High | 2011 | 19 | 2030 | 394
Oil | High | 2011 | 24 | 2035 | 360
Gas | High | 2011 | 9 | 2020 | 5543
Gas | High | 2011 | 19 | 2030 | 6226
Gas | High | 2011 | 24 | 2035 | 5608
Nuclear | High | 2011 | 9 | 2020 | 3741
Nuclear | High | 2011 | 19 | 2030 | 5582
Nuclear | High | 2011 | 24 | 2035 | 6396
Hydro | High | 2011 | 9 | 2020 | 4547
Hydro | High | 2011 | 19 | 2030 | 5676
Hydro | High | 2011 | 24 | 2035 | 6052
Biomass & Waste | High | 2011 | 9 | 2020 | 701
Biomass & Waste | High | 2011 | 19 | 2030 | 1515
Biomass & Waste | High | 2011 | 24 | 2035 | 2025
Wind | High | 2011 | 9 | 2020 | 1486
Wind | High | 2011 | 19 | 2030 | 3336
Wind | High | 2011 | 24 | 2035 | 4320
Geothermal | High | 2011 | 9 | 2020 | 148
Geothermal | High | 2011 | 19 | 2030 | 311
Geothermal | High | 2011 | 24 | 2035 | 407
Solar PV | High | 2011 | 9 | 2020 | 279
Solar PV | High | 2011 | 19 | 2030 | 903
Solar PV | High | 2011 | 24 | 2035 | 1332
CSP | High | 2011 | 9 | 2020 | 96
CSP | High | 2011 | 19 | 2030 | 471
CSP | High | 2011 | 24 | 2035 | 845
Marine | High | 2011 | 9 | 2020 | 3
Marine | High | 2011 | 19 | 2030 | 35
Marine | High | 2011 | 24 | 2035 | 82
Coal | Medium | 2012 | -22 | 1990 | 4426
Coal | Medium | 2012 | -2 | 2010 | 8687
Coal | Medium | 2012 | 3 | 2015 | 10242
Coal | Medium | 2012 | 8 | 2020 | 10897
Coal | Medium | 2012 | 13 | 2025 | 11212
Coal | Medium | 2012 | 18 | 2030 | 11565
Coal | Medium | 2012 | 23 | 2035 | 11908
Oil | Medium | 2012 | -22 | 1990 | 1336
Oil | Medium | 2012 | -2 | 2010 | 1000
Oil | Medium | 2012 | 3 | 2015 | 967
Oil | Medium | 2012 | 8 | 2020 | 787
Oil | Medium | 2012 | 13 | 2025 | 679
Oil | Medium | 2012 | 18 | 2030 | 601
Oil | Medium | 2012 | 23 | 2035 | 555
Gas | Medium | 2012 | -22 | 1990 | 1727
Gas | Medium | 2012 | -2 | 2010 | 4760
Gas | Medium | 2012 | 3 | 2015 | 5374
Gas | Medium | 2012 | 8 | 2020 | 6108
Gas | Medium | 2012 | 13 | 2025 | 6920
Gas | Medium | 2012 | 18 | 2030 | 7723
Gas | Medium | 2012 | 23 | 2035 | 8466
Nuclear | Medium | 2012 | -22 | 1990 | 2013
Nuclear | Medium | 2012 | -2 | 2010 | 2756
Nuclear | Medium | 2012 | 3 | 2015 | 2881
Nuclear | Medium | 2012 | 8 | 2020 | 3443
Nuclear | Medium | 2012 | 13 | 2025 | 3847
Nuclear | Medium | 2012 | 18 | 2030 | 4114
Nuclear | Medium | 2012 | 23 | 2035 | 4366
Hydro | Medium | 2012 | -22 | 1990 | 2144
Hydro | Medium | 2012 | -2 | 2010 | 3431
Hydro | Medium | 2012 | 3 | 2015 | 3950
Hydro | Medium | 2012 | 8 | 2020 | 4513
Hydro | Medium | 2012 | 13 | 2025 | 4924
Hydro | Medium | 2012 | 18 | 2030 | 5323
Hydro | Medium | 2012 | 23 | 2035 | 5677
Biomass & Waste | Medium | 2012 | -22 | 1990 | 131
Biomass & Waste | Medium | 2012 | -2 | 2010 | 331
Biomass & Waste | Medium | 2012 | 3 | 2015 | 474
Biomass & Waste | Medium | 2012 | 8 | 2020 | 696
Biomass & Waste | Medium | 2012 | 13 | 2025 | 926
Biomass & Waste | Medium | 2012 | 18 | 2030 | 1179
Biomass & Waste | Medium | 2012 | 23 | 2035 | 1487
Wind | Medium | 2012 | -22 | 1990 | 4
Wind | Medium | 2012 | -2 | 2010 | 342
Wind | Medium | 2012 | 3 | 2015 | 808
Wind | Medium | 2012 | 8 | 2020 | 1272
Wind | Medium | 2012 | 13 | 2025 | 1719
Wind | Medium | 2012 | 18 | 2030 | 2187
Wind | Medium | 2012 | 23 | 2035 | 2681
Geothermal | Medium | 2012 | -22 | 1990 | 36
Geothermal | Medium | 2012 | -2 | 2010 | 68
Geothermal | Medium | 2012 | 3 | 2015 | 93
Geothermal | Medium | 2012 | 8 | 2020 | 131
Geothermal | Medium | 2012 | 13 | 2025 | 190
Geothermal | Medium | 2012 | 18 | 2030 | 253
Geothermal | Medium | 2012 | 23 | 2035 | 315
Solar PV | Medium | 2012 | -22 | 1990 | 0
Solar PV | Medium | 2012 | -2 | 2010 | 32
Solar PV | Medium | 2012 | 3 | 2015 | 183
Solar PV | Medium | 2012 | 8 | 2020 | 332
Solar PV | Medium | 2012 | 13 | 2025 | 490
Solar PV | Medium | 2012 | 18 | 2030 | 664
Solar PV | Medium | 2012 | 23 | 2035 | 846
CSP | Medium | 2012 | -22 | 1990 | 1
CSP | Medium | 2012 | -2 | 2010 | 2
CSP | Medium | 2012 | 3 | 2015 | 21
CSP | Medium | 2012 | 8 | 2020 | 50
CSP | Medium | 2012 | 13 | 2025 | 86
CSP | Medium | 2012 | 18 | 2030 | 152
CSP | Medium | 2012 | 23 | 2035 | 278
Marine | Medium | 2012 | -22 | 1990 | 1
Marine | Medium | 2012 | -2 | 2010 | 1
Marine | Medium | 2012 | 3 | 2015 | 3
Marine | Medium | 2012 | 8 | 2020 | 5
Marine | Medium | 2012 | 13 | 2025 | 12
Marine | Medium | 2012 | 18 | 2030 | 27
Marine | Medium | 2012 | 23 | 2035 | 57
Coal | Low | 2012 | 8 | 2020 | 12048
Coal | Low | 2012 | 18 | 2030 | 15015
Coal | Low | 2012 | 23 | 2035 | 16814
Oil | Low | 2012 | 8 | 2020 | 827
Oil | Low | 2012 | 18 | 2030 | 687
Oil | Low | 2012 | 23 | 2035 | 673
Gas | Low | 2012 | 8 | 2020 | 6273
Gas | Low | 2012 | 18 | 2030 | 8247
Gas | Low | 2012 | 23 | 2035 | 9342
Nuclear | Low | 2012 | 8 | 2020 | 3397
Nuclear | Low | 2012 | 18 | 2030 | 3885
Nuclear | Low | 2012 | 23 | 2035 | 3908
Hydro | Low | 2012 | 8 | 2020 | 4390
Hydro | Low | 2012 | 18 | 2030 | 5055
Hydro | Low | 2012 | 23 | 2035 | 5350
Biomass & Waste | Low | 2012 | 8 | 2020 | 668
Biomass & Waste | Low | 2012 | 18 | 2030 | 1021
Biomass & Waste | Low | 2012 | 23 | 2035 | 1212
Wind | Low | 2012 | 8 | 2020 | 1148
Wind | Low | 2012 | 18 | 2030 | 1841
Wind | Low | 2012 | 23 | 2035 | 2151
Geothermal | Low | 2012 | 8 | 2020 | 118
Geothermal | Low | 2012 | 18 | 2030 | 183
Geothermal | Low | 2012 | 23 | 2035 | 217
Solar PV | Low | 2012 | 8 | 2020 | 282
Solar PV | Low | 2012 | 18 | 2030 | 451
Solar PV | Low | 2012 | 23 | 2035 | 524
CSP | Low | 2012 | 8 | 2020 | 39
CSP | Low | 2012 | 18 | 2030 | 94
CSP | Low | 2012 | 23 | 2035 | 141
Marine | Low | 2012 | 8 | 2020 | 3
Marine | Low | 2012 | 18 | 2030 | 13
Marine | Low | 2012 | 23 | 2035 | 32
Coal | High | 2012 | 8 | 2020 | 9105
Coal | High | 2012 | 18 | 2030 | 5483
Coal | High | 2012 | 23 | 2035 | 4364
Oil | High | 2012 | 8 | 2020 | 695
Oil | High | 2012 | 18 | 2030 | 405
Oil | High | 2012 | 23 | 2035 | 332
Gas | High | 2012 | 8 | 2020 | 5652
Gas | High | 2012 | 18 | 2030 | 6306
Gas | High | 2012 | 23 | 2035 | 5791
Nuclear | High | 2012 | 8 | 2020 | 3601
Nuclear | High | 2012 | 18 | 2030 | 5218
Nuclear | High | 2012 | 23 | 2035 | 5968
Hydro | High | 2012 | 8 | 2020 | 4658
Hydro | High | 2012 | 18 | 2030 | 5816
Hydro | High | 2012 | 23 | 2035 | 6263
Biomass & Waste | High | 2012 | 8 | 2020 | 750
Biomass & Waste | High | 2012 | 18 | 2030 | 1529
Biomass & Waste | High | 2012 | 23 | 2035 | 2033
Wind | High | 2012 | 8 | 2020 | 1442
Wind | High | 2012 | 18 | 2030 | 3316
Wind | High | 2012 | 23 | 2035 | 4281
Geothermal | High | 2012 | 8 | 2020 | 150
Geothermal | High | 2012 | 18 | 2030 | 345
Geothermal | High | 2012 | 23 | 2035 | 449
Solar PV | High | 2012 | 8 | 2020 | 376
Solar PV | High | 2012 | 18 | 2030 | 985
Solar PV | High | 2012 | 23 | 2035 | 1371
CSP | High | 2012 | 8 | 2020 | 61
CSP | High | 2012 | 18 | 2030 | 398
CSP | High | 2012 | 23 | 2035 | 815
Marine | High | 2012 | 8 | 2020 | 6
Marine | High | 2012 | 18 | 2030 | 38
Marine | High | 2012 | 23 | 2035 | 82
Coal | Medium | 2013 | -23 | 1990 | 4426
Coal | Medium | 2013 | -2 | 2011 | 9139
Coal | Medium | 2013 | 7 | 2020 | 10618
Coal | Medium | 2013 | 12 | 2025 | 11236
Coal | Medium | 2013 | 17 | 2030 | 11797
Coal | Medium | 2013 | 22 | 2035 | 12312
Oil | Medium | 2013 | -23 | 1990 | 1332
Oil | Medium | 2013 | -2 | 2011 | 1062
Oil | Medium | 2013 | 7 | 2020 | 801
Oil | Medium | 2013 | 12 | 2025 | 676
Oil | Medium | 2013 | 17 | 2030 | 591
Oil | Medium | 2013 | 22 | 2035 | 556
Gas | Medium | 2013 | -23 | 1990 | 1730
Gas | Medium | 2013 | -2 | 2011 | 4847
Gas | Medium | 2013 | 7 | 2020 | 5983
Gas | Medium | 2013 | 12 | 2025 | 6860
Gas | Medium | 2013 | 17 | 2030 | 7589
Gas | Medium | 2013 | 22 | 2035 | 8313
Nuclear | Medium | 2013 | -23 | 1990 | 2013
Nuclear | Medium | 2013 | -2 | 2011 | 2584
Nuclear | Medium | 2013 | 7 | 2020 | 3400
Nuclear | Medium | 2013 | 12 | 2025 | 3757
Nuclear | Medium | 2013 | 17 | 2030 | 4038
Nuclear | Medium | 2013 | 22 | 2035 | 4294
Hydro | Medium | 2013 | -23 | 1990 | 2144
Hydro | Medium | 2013 | -2 | 2011 | 3490
Hydro | Medium | 2013 | 7 | 2020 | 4555
Hydro | Medium | 2013 | 12 | 2025 | 5003
Hydro | Medium | 2013 | 17 | 2030 | 5428
Hydro | Medium | 2013 | 22 | 2035 | 5827
Biomass & Waste | Medium | 2013 | -23 | 1990 | 131
Biomass & Waste | Medium | 2013 | -2 | 2011 | 424
Biomass & Waste | Medium | 2013 | 7 | 2020 | 762
Biomass & Waste | Medium | 2013 | 12 | 2025 | 975
Biomass & Waste | Medium | 2013 | 17 | 2030 | 1204
Biomass & Waste | Medium | 2013 | 22 | 2035 | 1477
Wind | Medium | 2013 | -23 | 1990 | 4
Wind | Medium | 2013 | -2 | 2011 | 434
Wind | Medium | 2013 | 7 | 2020 | 1326
Wind | Medium | 2013 | 12 | 2025 | 1795
Wind | Medium | 2013 | 17 | 2030 | 2269
Wind | Medium | 2013 | 22 | 2035 | 2774
Geothermal | Medium | 2013 | -23 | 1990 | 36
Geothermal | Medium | 2013 | -2 | 2011 | 69
Geothermal | Medium | 2013 | 7 | 2020 | 128
Geothermal | Medium | 2013 | 12 | 2025 | 180
Geothermal | Medium | 2013 | 17 | 2030 | 238
Geothermal | Medium | 2013 | 22 | 2035 | 299
Solar PV | Medium | 2013 | -23 | 1990 | 0
Solar PV | Medium | 2013 | -2 | 2011 | 61
Solar PV | Medium | 2013 | 7 | 2020 | 379
Solar PV | Medium | 2013 | 12 | 2025 | 555
Solar PV | Medium | 2013 | 17 | 2030 | 747
Solar PV | Medium | 2013 | 22 | 2035 | 951
CSP | Medium | 2013 | -23 | 1990 | 1
CSP | Medium | 2013 | -2 | 2011 | 2
CSP | Medium | 2013 | 7 | 2020 | 43
CSP | Medium | 2013 | 12 | 2025 | 76
CSP | Medium | 2013 | 17 | 2030 | 137
CSP | Medium | 2013 | 22 | 2035 | 245
Marine | Medium | 2013 | -23 | 1990 | 1
Marine | Medium | 2013 | -2 | 2011 | 1
Marine | Medium | 2013 | 7 | 2020 | 3
Marine | Medium | 2013 | 12 | 2025 | 7
Marine | Medium | 2013 | 17 | 2030 | 18
Marine | Medium | 2013 | 22 | 2035 | 39
Coal | Low | 2013 | 7 | 2020 | 11582
Coal | Low | 2013 | 17 | 2030 | 14694
Coal | Low | 2013 | 22 | 2035 | 16131
Oil | Low | 2013 | 7 | 2020 | 819
Oil | Low | 2013 | 17 | 2030 | 640
Oil | Low | 2013 | 22 | 2035 | 614
Gas | Low | 2013 | 7 | 2020 | 6222
Gas | Low | 2013 | 17 | 2030 | 8127
Gas | Low | 2013 | 22 | 2035 | 9173
Nuclear | Low | 2013 | 7 | 2020 | 3322
Nuclear | Low | 2013 | 17 | 2030 | 3797
Nuclear | Low | 2013 | 22 | 2035 | 3914
Hydro | Low | 2013 | 7 | 2020 | 4412
Hydro | Low | 2013 | 17 | 2030 | 5145
Hydro | Low | 2013 | 22 | 2035 | 5478
Biomass & Waste | Low | 2013 | 7 | 2020 | 734
Biomass & Waste | Low | 2013 | 17 | 2030 | 1066
Biomass & Waste | Low | 2013 | 22 | 2035 | 1250
Wind | Low | 2013 | 7 | 2020 | 1195
Wind | Low | 2013 | 17 | 2030 | 1907
Wind | Low | 2013 | 22 | 2035 | 2251
Geothermal | Low | 2013 | 7 | 2020 | 114
Geothermal | Low | 2013 | 17 | 2030 | 181
Geothermal | Low | 2013 | 22 | 2035 | 217
Solar PV | Low | 2013 | 7 | 2020 | 352
Solar PV | Low | 2013 | 17 | 2030 | 571
Solar PV | Low | 2013 | 22 | 2035 | 680
CSP | Low | 2013 | 7 | 2020 | 35
CSP | Low | 2013 | 17 | 2030 | 85
CSP | Low | 2013 | 22 | 2035 | 122
Marine | Low | 2013 | 7 | 2020 | 3
Marine | Low | 2013 | 17 | 2030 | 11
Marine | Low | 2013 | 22 | 2035 | 24
Coal | High | 2013 | 7 | 2020 | 9004
Coal | High | 2013 | 17 | 2030 | 5482
Coal | High | 2013 | 22 | 2035 | 4660
Oil | High | 2013 | 7 | 2020 | 705
Oil | High | 2013 | 17 | 2030 | 396
Oil | High | 2013 | 22 | 2035 | 323
Gas | High | 2013 | 7 | 2020 | 5771
Gas | High | 2013 | 17 | 2030 | 6507
Gas | High | 2013 | 22 | 2035 | 5993
Nuclear | High | 2013 | 7 | 2020 | 3546
Nuclear | High | 2013 | 17 | 2030 | 5171
Nuclear | High | 2013 | 22 | 2035 | 5837
Hydro | High | 2013 | 7 | 2020 | 4667
Hydro | High | 2013 | 17 | 2030 | 5953
Hydro | High | 2013 | 22 | 2035 | 6394
Biomass & Waste | High | 2013 | 7 | 2020 | 797
Biomass & Waste | High | 2013 | 17 | 2030 | 1555
Biomass & Waste | High | 2013 | 22 | 2035 | 2054
Wind | High | 2013 | 7 | 2020 | 1441
Wind | High | 2013 | 17 | 2030 | 3365
Wind | High | 2013 | 22 | 2035 | 4337
Geothermal | High | 2013 | 7 | 2020 | 142
Geothermal | High | 2013 | 17 | 2030 | 330
Geothermal | High | 2013 | 22 | 2035 | 436
Solar PV | High | 2013 | 7 | 2020 | 422
Solar PV | High | 2013 | 17 | 2030 | 1030
Solar PV | High | 2013 | 22 | 2035 | 1389
CSP | High | 2013 | 7 | 2020 | 56
CSP | High | 2013 | 17 | 2030 | 370
CSP | High | 2013 | 22 | 2035 | 806
Marine | High | 2013 | 7 | 2020 | 3
Marine | High | 2013 | 17 | 2030 | 25
Marine | High | 2013 | 22 | 2035 | 64
Coal | Medium | 2014 | -24 | 1990 | 4426
Coal | Medium | 2014 | -2 | 2012 | 9204
Coal | Medium | 2014 | 6 | 2020 | 10377
Coal | Medium | 2014 | 11 | 2025 | 10800
Coal | Medium | 2014 | 16 | 2030 | 11191
Coal | Medium | 2014 | 21 | 2035 | 11658
Coal | Medium | 2014 | 26 | 2040 | 12239
Oil | Medium | 2014 | -24 | 1990 | 1332
Oil | Medium | 2014 | -2 | 2012 | 1144
Oil | Medium | 2014 | 6 | 2020 | 832
Oil | Medium | 2014 | 11 | 2025 | 695
Oil | Medium | 2014 | 16 | 2030 | 582
Oil | Medium | 2014 | 21 | 2035 | 531
Oil | Medium | 2014 | 26 | 2040 | 494
Gas | Medium | 2014 | -24 | 1990 | 1730
Gas | Medium | 2014 | -2 | 2012 | 5104
Gas | Medium | 2014 | 6 | 2020 | 6056
Gas | Medium | 2014 | 11 | 2025 | 7010
Gas | Medium | 2014 | 16 | 2030 | 7875
Gas | Medium | 2014 | 21 | 2035 | 8690
Gas | Medium | 2014 | 26 | 2040 | 9499
Nuclear | Medium | 2014 | -24 | 1990 | 2013
Nuclear | Medium | 2014 | -2 | 2012 | 2461
Nuclear | Medium | 2014 | 6 | 2020 | 3243
Nuclear | Medium | 2014 | 11 | 2025 | 3594
Nuclear | Medium | 2014 | 16 | 2030 | 4016
Nuclear | Medium | 2014 | 21 | 2035 | 4361
Nuclear | Medium | 2014 | 26 | 2040 | 4644
Hydro | Medium | 2014 | -24 | 1990 | 2144
Hydro | Medium | 2014 | -2 | 2012 | 3672
Hydro | Medium | 2014 | 6 | 2020 | 4553
Hydro | Medium | 2014 | 11 | 2025 | 5004
Hydro | Medium | 2014 | 16 | 2030 | 5449
Hydro | Medium | 2014 | 21 | 2035 | 5847
Hydro | Medium | 2014 | 26 | 2040 | 6222
Biomass & Waste | Medium | 2014 | -24 | 1990 | 131
Biomass & Waste | Medium | 2014 | -2 | 2012 | 442
Biomass & Waste | Medium | 2014 | 6 | 2020 | 764
Biomass & Waste | Medium | 2014 | 11 | 2025 | 961
Biomass & Waste | Medium | 2014 | 16 | 2030 | 1161
Biomass & Waste | Medium | 2014 | 21 | 2035 | 1373
Biomass & Waste | Medium | 2014 | 26 | 2040 | 1569
Wind | Medium | 2014 | -24 | 1990 | 4
Wind | Medium | 2014 | -2 | 2012 | 521
Wind | Medium | 2014 | 6 | 2020 | 1333
Wind | Medium | 2014 | 11 | 2025 | 1853
Wind | Medium | 2014 | 16 | 2030 | 2362
Wind | Medium | 2014 | 21 | 2035 | 2870
Wind | Medium | 2014 | 26 | 2040 | 3345
Geothermal | Medium | 2014 | -24 | 1990 | 36
Geothermal | Medium | 2014 | -2 | 2012 | 70
Geothermal | Medium | 2014 | 6 | 2020 | 120
Geothermal | Medium | 2014 | 11 | 2025 | 173
Geothermal | Medium | 2014 | 16 | 2030 | 237
Geothermal | Medium | 2014 | 21 | 2035 | 305
Geothermal | Medium | 2014 | 26 | 2040 | 378
Solar PV | Medium | 2014 | -24 | 1990 | 0
Solar PV | Medium | 2014 | -2 | 2012 | 97
Solar PV | Medium | 2014 | 6 | 2020 | 449
Solar PV | Medium | 2014 | 11 | 2025 | 643
Solar PV | Medium | 2014 | 16 | 2030 | 851
Solar PV | Medium | 2014 | 21 | 2035 | 1068
Solar PV | Medium | 2014 | 26 | 2040 | 1291
CSP | Medium | 2014 | -24 | 1990 | 1
CSP | Medium | 2014 | -2 | 2012 | 5
CSP | Medium | 2014 | 6 | 2020 | 41
CSP | Medium | 2014 | 11 | 2025 | 77
CSP | Medium | 2014 | 16 | 2030 | 140
CSP | Medium | 2014 | 21 | 2035 | 240
CSP | Medium | 2014 | 26 | 2040 | 357
Marine | Medium | 2014 | -24 | 1990 | 1
Marine | Medium | 2014 | -2 | 2012 | 1
Marine | Medium | 2014 | 6 | 2020 | 3
Marine | Medium | 2014 | 11 | 2025 | 7
Marine | Medium | 2014 | 16 | 2030 | 17
Marine | Medium | 2014 | 21 | 2035 | 36
Marine | Medium | 2014 | 26 | 2040 | 66
Coal | Low | 2014 | 6 | 2020 | 11271
Coal | Low | 2014 | 16 | 2030 | 14445
Coal | Low | 2014 | 26 | 2040 | 11134
Oil | Low | 2014 | 6 | 2020 | 869
Oil | Low | 2014 | 16 | 2030 | 656
Oil | Low | 2014 | 26 | 2040 | 561
Gas | Low | 2014 | 6 | 2020 | 6124
Gas | Low | 2014 | 16 | 2030 | 8360
Gas | Low | 2014 | 26 | 2040 | 10806
Nuclear | Low | 2014 | 6 | 2020 | 3215
Nuclear | Low | 2014 | 16 | 2030 | 3670
Nuclear | Low | 2014 | 26 | 2040 | 3856
Hydro | Low | 2014 | 6 | 2020 | 4458
Hydro | Low | 2014 | 16 | 2030 | 5207
Hydro | Low | 2014 | 26 | 2040 | 5862
Biomass & Waste | Low | 2014 | 6 | 2020 | 740
Biomass & Waste | Low | 2014 | 16 | 2030 | 1039
Biomass & Waste | Low | 2014 | 26 | 2040 | 1299
Wind | Low | 2014 | 6 | 2020 | 1254
Wind | Low | 2014 | 16 | 2030 | 1962
Wind | Low | 2014 | 26 | 2040 | 2552
Geothermal | Low | 2014 | 6 | 2020 | 113
Geothermal | Low | 2014 | 16 | 2030 | 188
Geothermal | Low | 2014 | 26 | 2040 | 287
Solar PV | Low | 2014 | 6 | 2020 | 408
Solar PV | Low | 2014 | 16 | 2030 | 630
Solar PV | Low | 2014 | 26 | 2040 | 832
CSP | Low | 2014 | 6 | 2020 | 34
CSP | Low | 2014 | 16 | 2030 | 85
CSP | Low | 2014 | 26 | 2040 | 173
Marine | Low | 2014 | 6 | 2020 | 3
Marine | Low | 2014 | 16 | 2030 | 10
Marine | Low | 2014 | 26 | 2040 | 41
Coal | High | 2014 | 6 | 2020 | 9428
Coal | High | 2014 | 16 | 2030 | 5911
Coal | High | 2014 | 26 | 2040 | 4606
Oil | High | 2014 | 6 | 2020 | 781
Oil | High | 2014 | 16 | 2030 | 391
Oil | High | 2014 | 26 | 2040 | 251
Gas | High | 2014 | 6 | 2020 | 5929
Gas | High | 2014 | 16 | 2030 | 6649
Gas | High | 2014 | 26 | 2040 | 5777
Nuclear | High | 2014 | 6 | 2020 | 3293
Nuclear | High | 2014 | 16 | 2030 | 4912
Nuclear | High | 2014 | 26 | 2040 | 6435
Hydro | High | 2014 | 6 | 2020 | 4561
Hydro | High | 2014 | 16 | 2030 | 5936
Hydro | High | 2014 | 26 | 2040 | 6943
Biomass & Waste | High | 2014 | 6 | 2020 | 768
Biomass & Waste | High | 2014 | 16 | 2030 | 1434
Biomass & Waste | High | 2014 | 26 | 2040 | 2261
Wind | High | 2014 | 6 | 2020 | 1376
Wind | High | 2014 | 16 | 2030 | 3186
Wind | High | 2014 | 26 | 2040 | 4953
Geothermal | High | 2014 | 6 | 2020 | 121
Geothermal | High | 2014 | 16 | 2030 | 324
Geothermal | High | 2014 | 26 | 2040 | 557
Solar PV | High | 2014 | 6 | 2020 | 459
Solar PV | High | 2014 | 16 | 2030 | 1156
Solar PV | High | 2014 | 26 | 2040 | 1982
CSP | High | 2014 | 6 | 2020 | 42
CSP | High | 2014 | 16 | 2030 | 310
CSP | High | 2014 | 26 | 2040 | 1158
Marine | High | 2014 | 6 | 2020 | 3
Marine | High | 2014 | 16 | 2030 | 22
Marine | High | 2014 | 26 | 2040 | 119
Coal | Medium | 2015 | -2 | 2013 | 9612
Coal | Medium | 2015 | 5 | 2020 | 10171
Coal | Medium | 2015 | 10 | 2025 | 10443
Coal | Medium | 2015 | 15 | 2030 | 10867
Coal | Medium | 2015 | 20 | 2035 | 11362
Coal | Medium | 2015 | 25 | 2040 | 11868
Oil | Medium | 2015 | -2 | 2013 | 1044
Oil | Medium | 2015 | 5 | 2020 | 836
Oil | Medium | 2015 | 10 | 2025 | 709
Oil | Medium | 2015 | 15 | 2030 | 613
Oil | Medium | 2015 | 20 | 2035 | 566
Oil | Medium | 2015 | 25 | 2040 | 533
Gas | Medium | 2015 | -2 | 2013 | 5079
Gas | Medium | 2015 | 5 | 2020 | 5798
Gas | Medium | 2015 | 10 | 2025 | 6613
Gas | Medium | 2015 | 15 | 2030 | 7385
Gas | Medium | 2015 | 20 | 2035 | 8228
Gas | Medium | 2015 | 25 | 2040 | 9008
Nuclear | Medium | 2015 | -2 | 2013 | 2478
Nuclear | Medium | 2015 | 5 | 2020 | 3186
Nuclear | Medium | 2015 | 10 | 2025 | 3540
Nuclear | Medium | 2015 | 15 | 2030 | 3998
Nuclear | Medium | 2015 | 20 | 2035 | 4325
Nuclear | Medium | 2015 | 25 | 2040 | 4606
Hydro | Medium | 2015 | -2 | 2013 | 3789
Hydro | Medium | 2015 | 5 | 2020 | 4456
Hydro | Medium | 2015 | 10 | 2025 | 4951
Hydro | Medium | 2015 | 15 | 2030 | 5425
Hydro | Medium | 2015 | 20 | 2035 | 5843
Hydro | Medium | 2015 | 25 | 2040 | 6180
Biomass & Waste | Medium | 2015 | -2 | 2013 | 464
Biomass & Waste | Medium | 2015 | 5 | 2020 | 728
Biomass & Waste | Medium | 2015 | 10 | 2025 | 902
Biomass & Waste | Medium | 2015 | 15 | 2030 | 1074
Biomass & Waste | Medium | 2015 | 20 | 2035 | 1264
Biomass & Waste | Medium | 2015 | 25 | 2040 | 1454
Wind | Medium | 2015 | -2 | 2013 | 635
Wind | Medium | 2015 | 5 | 2020 | 1407
Wind | Medium | 2015 | 10 | 2025 | 1988
Wind | Medium | 2015 | 15 | 2030 | 2535
Wind | Medium | 2015 | 20 | 2035 | 3052
Wind | Medium | 2015 | 25 | 2040 | 3568
Geothermal | Medium | 2015 | -2 | 2013 | 72
Geothermal | Medium | 2015 | 5 | 2020 | 116
Geothermal | Medium | 2015 | 10 | 2025 | 162
Geothermal | Medium | 2015 | 15 | 2030 | 229
Geothermal | Medium | 2015 | 20 | 2035 | 308
Geothermal | Medium | 2015 | 25 | 2040 | 392
Solar PV | Medium | 2015 | -2 | 2013 | 139
Solar PV | Medium | 2015 | 5 | 2020 | 494
Solar PV | Medium | 2015 | 10 | 2025 | 725
Solar PV | Medium | 2015 | 15 | 2030 | 976
Solar PV | Medium | 2015 | 20 | 2035 | 1244
Solar PV | Medium | 2015 | 25 | 2040 | 1521
CSP | Medium | 2015 | -2 | 2013 | 5
CSP | Medium | 2015 | 5 | 2020 | 27
CSP | Medium | 2015 | 10 | 2025 | 50
CSP | Medium | 2015 | 15 | 2030 | 96
CSP | Medium | 2015 | 20 | 2035 | 169
CSP | Medium | 2015 | 25 | 2040 | 262
Marine | Medium | 2015 | -2 | 2013 | 1
Marine | Medium | 2015 | 5 | 2020 | 3
Marine | Medium | 2015 | 10 | 2025 | 6
Marine | Medium | 2015 | 15 | 2030 | 16
Marine | Medium | 2015 | 20 | 2035 | 31
Marine | Medium | 2015 | 25 | 2040 | 51
Coal | Low | 2015 | 5 | 2020 | 10918
Coal | Low | 2015 | 15 | 2030 | 13690
Coal | Low | 2015 | 25 | 2040 | 16534
Oil | Low | 2015 | 5 | 2020 | 849
Oil | Low | 2015 | 15 | 2030 | 669
Oil | Low | 2015 | 25 | 2040 | 590
Gas | Low | 2015 | 5 | 2020 | 6006
Gas | Low | 2015 | 15 | 2030 | 8236
Gas | Low | 2015 | 25 | 2040 | 10534
Nuclear | Low | 2015 | 5 | 2020 | 3174
Nuclear | Low | 2015 | 15 | 2030 | 3679
Nuclear | Low | 2015 | 25 | 2040 | 3974
Hydro | Low | 2015 | 5 | 2020 | 4423
Hydro | Low | 2015 | 15 | 2030 | 5221
Hydro | Low | 2015 | 25 | 2040 | 5902
Biomass & Waste | Low | 2015 | 5 | 2020 | 717
Biomass & Waste | Low | 2015 | 15 | 2030 | 993
Biomass & Waste | Low | 2015 | 25 | 2040 | 1258
Wind | Low | 2015 | 5 | 2020 | 1319
Wind | Low | 2015 | 15 | 2030 | 2056
Wind | Low | 2015 | 25 | 2040 | 2778
Geothermal | Low | 2015 | 5 | 2020 | 110
Geothermal | Low | 2015 | 15 | 2030 | 189
Geothermal | Low | 2015 | 25 | 2040 | 299
Solar PV | Low | 2015 | 5 | 2020 | 446
Solar PV | Low | 2015 | 15 | 2030 | 739
Solar PV | Low | 2015 | 25 | 2040 | 1066
CSP | Low | 2015 | 5 | 2020 | 25
CSP | Low | 2015 | 15 | 2030 | 64
CSP | Low | 2015 | 25 | 2040 | 147
Marine | Low | 2015 | 5 | 2020 | 3
Marine | Low | 2015 | 15 | 2030 | 10
Marine | Low | 2015 | 25 | 2040 | 37
Coal | High | 2015 | 5 | 2020 | 9185
Coal | High | 2015 | 15 | 2030 | 5776
Coal | High | 2015 | 25 | 2040 | 4107
Oil | High | 2015 | 5 | 2020 | 760
Oil | High | 2015 | 15 | 2030 | 403
Oil | High | 2015 | 25 | 2040 | 279
Gas | High | 2015 | 5 | 2020 | 5658
Gas | High | 2015 | 15 | 2030 | 6451
Gas | High | 2015 | 25 | 2040 | 5465
Nuclear | High | 2015 | 5 | 2020 | 3218
Nuclear | High | 2015 | 15 | 2030 | 4861
Nuclear | High | 2015 | 25 | 2040 | 6243
Hydro | High | 2015 | 5 | 2020 | 4465
Hydro | High | 2015 | 15 | 2030 | 5699
Hydro | High | 2015 | 25 | 2040 | 6836
Biomass & Waste | High | 2015 | 5 | 2020 | 732
Biomass & Waste | High | 2015 | 15 | 2030 | 1318
Biomass & Waste | High | 2015 | 25 | 2040 | 2077
Wind | High | 2015 | 5 | 2020 | 1507
Wind | High | 2015 | 15 | 2030 | 3325
Wind | High | 2015 | 25 | 2040 | 5101
Geothermal | High | 2015 | 5 | 2020 | 119
Geothermal | High | 2015 | 15 | 2030 | 314
Geothermal | High | 2015 | 25 | 2040 | 541
Solar PV | High | 2015 | 5 | 2020 | 529
Solar PV | High | 2015 | 15 | 2030 | 1297
Solar PV | High | 2015 | 25 | 2040 | 2232
CSP | High | 2015 | 5 | 2020 | 32
CSP | High | 2015 | 15 | 2030 | 218
CSP | High | 2015 | 25 | 2040 | 937
Marine | High | 2015 | 5 | 2020 | 3
Marine | High | 2015 | 15 | 2030 | 21
Marine | High | 2015 | 25 | 2040 | 93
Coal | Medium | 2016 | -2 | 2014 | 9707
Coal | Medium | 2016 | 4 | 2020 | 9741
Coal | Medium | 2016 | 9 | 2025 | 9934
Coal | Medium | 2016 | 14 | 2030 | 10245
Coal | Medium | 2016 | 19 | 2035 | 10547
Coal | Medium | 2016 | 24 | 2040 | 10786
Oil | Medium | 2016 | -2 | 2014 | 1035
Oil | Medium | 2016 | 4 | 2020 | 727
Oil | Medium | 2016 | 9 | 2025 | 727
Oil | Medium | 2016 | 14 | 2030 | 633
Oil | Medium | 2016 | 19 | 2035 | 585
Oil | Medium | 2016 | 24 | 2040 | 547
Gas | Medium | 2016 | -2 | 2014 | 5148
Gas | Medium | 2016 | 4 | 2020 | 6513
Gas | Medium | 2016 | 9 | 2025 | 6513
Gas | Medium | 2016 | 14 | 2030 | 7305
Gas | Medium | 2016 | 19 | 2035 | 8155
Gas | Medium | 2016 | 24 | 2040 | 8909
Nuclear | Medium | 2016 | -2 | 2014 | 2535
Nuclear | Medium | 2016 | 4 | 2020 | 3405
Nuclear | Medium | 2016 | 9 | 2025 | 3405
Nuclear | Medium | 2016 | 14 | 2030 | 3847
Nuclear | Medium | 2016 | 19 | 2035 | 5204
Nuclear | Medium | 2016 | 24 | 2040 | 4532
Hydro | Medium | 2016 | -2 | 2014 | 3894
Hydro | Medium | 2016 | 4 | 2020 | 4887
Hydro | Medium | 2016 | 9 | 2025 | 4887
Hydro | Medium | 2016 | 14 | 2030 | 5382
Hydro | Medium | 2016 | 19 | 2035 | 5834
Hydro | Medium | 2016 | 24 | 2040 | 6230
Biomass & Waste | Medium | 2016 | -2 | 2014 | 495
Biomass & Waste | Medium | 2016 | 4 | 2020 | 785
Biomass & Waste | Medium | 2016 | 9 | 2025 | 785
Biomass & Waste | Medium | 2016 | 14 | 2030 | 954
Biomass & Waste | Medium | 2016 | 19 | 2035 | 1147
Biomass & Waste | Medium | 2016 | 24 | 2040 | 1353
Wind | Medium | 2016 | -2 | 2014 | 717
Wind | Medium | 2016 | 4 | 2020 | 2118
Wind | Medium | 2016 | 9 | 2025 | 2118
Wind | Medium | 2016 | 14 | 2030 | 2706
Wind | Medium | 2016 | 19 | 2035 | 2396
Wind | Medium | 2016 | 24 | 2040 | 3881
Geothermal | Medium | 2016 | -2 | 2014 | 77
Geothermal | Medium | 2016 | 4 | 2020 | 150
Geothermal | Medium | 2016 | 9 | 2025 | 150
Geothermal | Medium | 2016 | 14 | 2030 | 207
Geothermal | Medium | 2016 | 19 | 2035 | 283
Geothermal | Medium | 2016 | 24 | 2040 | 361
Solar PV | Medium | 2016 | -2 | 2014 | 190
Solar PV | Medium | 2016 | 4 | 2020 | 953
Solar PV | Medium | 2016 | 9 | 2025 | 953
Solar PV | Medium | 2016 | 14 | 2030 | 1329
Solar PV | Medium | 2016 | 19 | 2035 | 1731
Solar PV | Medium | 2016 | 24 | 2040 | 2137
CSP | Medium | 2016 | -2 | 2014 | 9
CSP | Medium | 2016 | 4 | 2020 | 61
CSP | Medium | 2016 | 9 | 2025 | 61
CSP | Medium | 2016 | 14 | 2030 | 109
CSP | Medium | 2016 | 19 | 2035 | 175
CSP | Medium | 2016 | 24 | 2040 | 254
Marine | Medium | 2016 | -2 | 2014 | 1
Marine | Medium | 2016 | 4 | 2020 | 6
Marine | Medium | 2016 | 9 | 2025 | 6
Marine | Medium | 2016 | 14 | 2030 | 15
Marine | Medium | 2016 | 19 | 2035 | 30
Marine | Medium | 2016 | 24 | 2040 | 54
Coal | Low | 2016 | 4 | 2020 | 10275
Coal | Low | 2016 | 14 | 2030 | 12770
Coal | Low | 2016 | 24 | 2040 | 15305
Oil | Low | 2016 | 4 | 2020 | 835
Oil | Low | 2016 | 14 | 2030 | 661
Oil | Low | 2016 | 24 | 2040 | 580
Gas | Low | 2016 | 4 | 2020 | 6014
Gas | Low | 2016 | 14 | 2030 | 8093
Gas | Low | 2016 | 24 | 2040 | 10361
Nuclear | Low | 2016 | 4 | 2020 | 3041
Nuclear | Low | 2016 | 14 | 2030 | 3590
Nuclear | Low | 2016 | 24 | 2040 | 3960
Hydro | Low | 2016 | 4 | 2020 | 4363
Hydro | Low | 2016 | 14 | 2030 | 5232
Hydro | Low | 2016 | 24 | 2040 | 5984
Biomass & Waste | Low | 2016 | 4 | 2020 | 635
Biomass & Waste | Low | 2016 | 14 | 2030 | 878
Biomass & Waste | Low | 2016 | 24 | 2040 | 1151
Wind | Low | 2016 | 4 | 2020 | 1411
Wind | Low | 2016 | 14 | 2030 | 2276
Wind | Low | 2016 | 24 | 2040 | 3132
Geothermal | Low | 2016 | 4 | 2020 | 108
Geothermal | Low | 2016 | 14 | 2030 | 185
Geothermal | Low | 2016 | 24 | 2040 | 299
Solar PV | Low | 2016 | 4 | 2020 | 533
Solar PV | Low | 2016 | 14 | 2030 | 996
Solar PV | Low | 2016 | 24 | 2040 | 1539
CSP | Low | 2016 | 4 | 2020 | 27
CSP | Low | 2016 | 14 | 2030 | 77
CSP | Low | 2016 | 24 | 2040 | 170
Marine | Low | 2016 | 4 | 2020 | 2
Marine | Low | 2016 | 14 | 2030 | 8
Marine | Low | 2016 | 24 | 2040 | 30
Coal | High | 2016 | 4 | 2020 | 8702
Coal | High | 2016 | 14 | 2030 | 4966
Coal | High | 2016 | 24 | 2040 | 2518
Oil | High | 2016 | 4 | 2020 | 783
Oil | High | 2016 | 14 | 2030 | 396
Oil | High | 2016 | 24 | 2040 | 200
Gas | High | 2016 | 4 | 2020 | 5898
Gas | High | 2016 | 14 | 2030 | 6475
Gas | High | 2016 | 24 | 2040 | 5389
Nuclear | High | 2016 | 4 | 2020 | 3128
Nuclear | High | 2016 | 14 | 2030 | 4734
Nuclear | High | 2016 | 24 | 2040 | 6101
Hydro | High | 2016 | 4 | 2020 | 4392
Hydro | High | 2016 | 14 | 2030 | 5655
Hydro | High | 2016 | 24 | 2040 | 6891
Biomass & Waste | High | 2016 | 4 | 2020 | 646
Biomass & Waste | High | 2016 | 14 | 2030 | 1153
Biomass & Waste | High | 2016 | 24 | 2040 | 1899
Wind | High | 2016 | 4 | 2020 | 1585
Wind | High | 2016 | 14 | 2030 | 3846
Wind | High | 2016 | 24 | 2040 | 6127
Geothermal | High | 2016 | 4 | 2020 | 114
Geothermal | High | 2016 | 14 | 2030 | 292
Geothermal | High | 2016 | 24 | 2040 | 548
Solar PV | High | 2016 | 4 | 2020 | 638
Solar PV | High | 2016 | 14 | 2030 | 1794
Solar PV | High | 2016 | 24 | 2040 | 3209
CSP | High | 2016 | 4 | 2020 | 39
CSP | High | 2016 | 14 | 2030 | 325
CSP | High | 2016 | 24 | 2040 | 1118
Marine | High | 2016 | 4 | 2020 | 3
Marine | High | 2016 | 14 | 2030 | 19
Marine | High | 2016 | 24 | 2040 | 92
Coal | Medium | 2017 | -17 | 2000 | 6005
Coal | Medium | 2017 | -2 | 2015 | 9532
Coal | Medium | 2017 | -1 | 2016 | 9282
Coal | Medium | 2017 | 8 | 2025 | 9675
Coal | Medium | 2017 | 13 | 2030 | 9880
Coal | Medium | 2017 | 18 | 2035 | 9968
Coal | Medium | 2017 | 23 | 2040 | 10086
Oil | Medium | 2017 | -17 | 2000 | 1259
Oil | Medium | 2017 | -2 | 2015 | 1022
Oil | Medium | 2017 | -1 | 2016 | 1006
Oil | Medium | 2017 | 8 | 2025 | 719
Oil | Medium | 2017 | 13 | 2030 | 621
Oil | Medium | 2017 | 18 | 2035 | 549
Oil | Medium | 2017 | 23 | 2040 | 491
Gas | Medium | 2017 | -17 | 2000 | 2753
Gas | Medium | 2017 | -2 | 2015 | 5519
Gas | Medium | 2017 | -1 | 2016 | 5850
Gas | Medium | 2017 | 8 | 2025 | 6730
Gas | Medium | 2017 | 13 | 2030 | 7581
Gas | Medium | 2017 | 18 | 2035 | 8443
Gas | Medium | 2017 | 23 | 2040 | 9181
Nuclear | Medium | 2017 | -17 | 2000 | 2591
Nuclear | Medium | 2017 | -2 | 2015 | 2571
Nuclear | Medium | 2017 | -1 | 2016 | 2611
Nuclear | Medium | 2017 | 8 | 2025 | 3217
Nuclear | Medium | 2017 | 13 | 2030 | 3440
Nuclear | Medium | 2017 | 18 | 2035 | 3642
Nuclear | Medium | 2017 | 23 | 2040 | 3844
Hydro | Medium | 2017 | -17 | 2000 | 2619
Hydro | Medium | 2017 | -2 | 2015 | 3888
Hydro | Medium | 2017 | -1 | 2016 | 4070
Hydro | Medium | 2017 | 8 | 2025 | 4804
Hydro | Medium | 2017 | 13 | 2030 | 5344
Hydro | Medium | 2017 | 18 | 2035 | 5801
Hydro | Medium | 2017 | 23 | 2040 | 6193
Biomass & Waste | Medium | 2017 | -17 | 2000 | 164
Biomass & Waste | Medium | 2017 | -2 | 2015 | 531
Biomass & Waste | Medium | 2017 | -1 | 2016 | 570
Biomass & Waste | Medium | 2017 | 8 | 2025 | 867
Biomass & Waste | Medium | 2017 | 13 | 2030 | 1036
Biomass & Waste | Medium | 2017 | 18 | 2035 | 1225
Biomass & Waste | Medium | 2017 | 23 | 2040 | 1424
Wind | Medium | 2017 | -17 | 2000 | 31
Wind | Medium | 2017 | -2 | 2015 | 838
Wind | Medium | 2017 | -1 | 2016 | 981
Wind | Medium | 2017 | 8 | 2025 | 2192
Wind | Medium | 2017 | 13 | 2030 | 2837
Wind | Medium | 2017 | 18 | 2035 | 3547
Wind | Medium | 2017 | 23 | 2040 | 4270
Geothermal | Medium | 2017 | -17 | 2000 | 52
Geothermal | Medium | 2017 | -2 | 2015 | 80
Geothermal | Medium | 2017 | -1 | 2016 | 86
Geothermal | Medium | 2017 | 8 | 2025 | 140
Geothermal | Medium | 2017 | 13 | 2030 | 197
Geothermal | Medium | 2017 | 18 | 2035 | 269
Geothermal | Medium | 2017 | 23 | 2040 | 349
Solar PV | Medium | 2017 | -17 | 2000 | 1
Solar PV | Medium | 2017 | -2 | 2015 | 247
Solar PV | Medium | 2017 | -1 | 2016 | 303
Solar PV | Medium | 2017 | 8 | 2025 | 1264
Solar PV | Medium | 2017 | 13 | 2030 | 1827
Solar PV | Medium | 2017 | 18 | 2035 | 2471
Solar PV | Medium | 2017 | 23 | 2040 | 3162
CSP | Medium | 2017 | -17 | 2000 | 1
CSP | Medium | 2017 | -2 | 2015 | 10
CSP | Medium | 2017 | -1 | 2016 | 11
CSP | Medium | 2017 | 8 | 2025 | 44
CSP | Medium | 2017 | 13 | 2030 | 89
CSP | Medium | 2017 | 18 | 2035 | 154
CSP | Medium | 2017 | 23 | 2040 | 237
Marine | Medium | 2017 | -17 | 2000 | 1
Marine | Medium | 2017 | -2 | 2015 | 1
Marine | Medium | 2017 | -1 | 2016 | 1
Marine | Medium | 2017 | 8 | 2025 | 4
Marine | Medium | 2017 | 13 | 2030 | 12
Marine | Medium | 2017 | 18 | 2035 | 28
Marine | Medium | 2017 | 23 | 2040 | 53
Coal | Low | 2017 | 8 | 2025 | 10897
Coal | Low | 2017 | 13 | 2030 | 12039
Coal | Low | 2017 | 23 | 2040 | 14386
Oil | Low | 2017 | 8 | 2025 | 736
Oil | Low | 2017 | 13 | 2030 | 643
Oil | Low | 2017 | 23 | 2040 | 523
Gas | Low | 2017 | 8 | 2025 | 7033
Gas | Low | 2017 | 13 | 2030 | 8159
Gas | Low | 2017 | 23 | 2040 | 10428
Nuclear | Low | 2017 | 8 | 2025 | 3218
Nuclear | Low | 2017 | 13 | 2030 | 3452
Nuclear | Low | 2017 | 23 | 2040 | 3825
Hydro | Low | 2017 | 8 | 2025 | 4855
Hydro | Low | 2017 | 13 | 2030 | 5202
Hydro | Low | 2017 | 23 | 2040 | 5964
Biomass & Waste | Low | 2017 | 8 | 2025 | 833
Biomass & Waste | Low | 2017 | 13 | 2030 | 953
Biomass & Waste | Low | 2017 | 23 | 2040 | 1211
Wind | Low | 2017 | 8 | 2025 | 1983
Wind | Low | 2017 | 13 | 2030 | 2431
Wind | Low | 2017 | 23 | 2040 | 3358
Geothermal | Low | 2017 | 8 | 2025 | 134
Geothermal | Low | 2017 | 13 | 2030 | 178
Geothermal | Low | 2017 | 23 | 2040 | 281
Solar PV | Low | 2017 | 8 | 2025 | 1096
Solar PV | Low | 2017 | 13 | 2030 | 1460
Solar PV | Low | 2017 | 23 | 2040 | 2192
CSP | Low | 2017 | 8 | 2025 | 36
CSP | Low | 2017 | 13 | 2030 | 58
CSP | Low | 2017 | 23 | 2040 | 130
Marine | Low | 2017 | 8 | 2025 | 3
Marine | Low | 2017 | 13 | 2030 | 7
Marine | Low | 2017 | 23 | 2040 | 25
Coal | High | 2017 | 8 | 2025 | 6575
Coal | High | 2017 | 13 | 2030 | 4427
Coal | High | 2017 | 23 | 2040 | 2195
Oil | High | 2017 | 8 | 2025 | 593
Oil | High | 2017 | 13 | 2030 | 412
Oil | High | 2017 | 23 | 2040 | 192
Gas | High | 2017 | 8 | 2025 | 6903
Gas | High | 2017 | 13 | 2030 | 6950
Gas | High | 2017 | 23 | 2040 | 5585
Nuclear | High | 2017 | 8 | 2025 | 3531
Nuclear | High | 2017 | 13 | 2030 | 4295
Nuclear | High | 2017 | 23 | 2040 | 5345
Hydro | High | 2017 | 8 | 2025 | 4986
Hydro | High | 2017 | 13 | 2030 | 5688
Hydro | High | 2017 | 23 | 2040 | 6928
Biomass & Waste | High | 2017 | 8 | 2025 | 952
Biomass & Waste | High | 2017 | 13 | 2030 | 1209
Biomass & Waste | High | 2017 | 23 | 2040 | 1807
Wind | High | 2017 | 8 | 2025 | 2785
Wind | High | 2017 | 13 | 2030 | 4193
Wind | High | 2017 | 23 | 2040 | 6950
Geothermal | High | 2017 | 8 | 2025 | 170
Geothermal | High | 2017 | 13 | 2030 | 292
Geothermal | High | 2017 | 23 | 2040 | 565
Solar PV | High | 2017 | 8 | 2025 | 1629
Solar PV | High | 2017 | 13 | 2030 | 2732
Solar PV | High | 2017 | 23 | 2040 | 5265
CSP | High | 2017 | 8 | 2025 | 99
CSP | High | 2017 | 13 | 2030 | 287
CSP | High | 2017 | 23 | 2040 | 1066
Marine | High | 2017 | 8 | 2025 | 5
Marine | High | 2017 | 13 | 2030 | 17
Marine | High | 2017 | 23 | 2040 | 85
Coal | Medium | 2018 | -18 | 2000 | 6001
Coal | Medium | 2018 | -2 | 2016 | 9575
Coal | Medium | 2018 | -1 | 2017 | 9858
Coal | Medium | 2018 | 7 | 2025 | 9896
Coal | Medium | 2018 | 12 | 2030 | 10016
Coal | Medium | 2018 | 17 | 2035 | 10172
Coal | Medium | 2018 | 22 | 2040 | 10335
Oil | Medium | 2018 | -18 | 2000 | 1212
Oil | Medium | 2018 | -2 | 2016 | 926
Oil | Medium | 2018 | -1 | 2017 | 940
Oil | Medium | 2018 | 7 | 2025 | 763
Oil | Medium | 2018 | 12 | 2030 | 676
Oil | Medium | 2018 | 17 | 2035 | 597
Oil | Medium | 2018 | 22 | 2040 | 527
Gas | Medium | 2018 | -18 | 2000 | 2747
Gas | Medium | 2018 | -2 | 2016 | 5781
Gas | Medium | 2018 | -1 | 2017 | 5855
Gas | Medium | 2018 | 7 | 2025 | 6829
Gas | Medium | 2018 | 12 | 2030 | 7517
Gas | Medium | 2018 | 17 | 2035 | 8265
Gas | Medium | 2018 | 22 | 2040 | 9071
Nuclear | Medium | 2018 | -18 | 2000 | 2591
Nuclear | Medium | 2018 | -2 | 2016 | 2605
Nuclear | Medium | 2018 | -1 | 2017 | 2637
Nuclear | Medium | 2018 | 7 | 2025 | 3089
Nuclear | Medium | 2018 | 12 | 2030 | 3253
Nuclear | Medium | 2018 | 17 | 2035 | 3520
Nuclear | Medium | 2018 | 22 | 2040 | 3726
Hydro | Medium | 2018 | -18 | 2000 | 2618
Hydro | Medium | 2018 | -2 | 2016 | 4049
Hydro | Medium | 2018 | -1 | 2017 | 4109
Hydro | Medium | 2018 | 7 | 2025 | 4821
Hydro | Medium | 2018 | 12 | 2030 | 5330
Hydro | Medium | 2018 | 17 | 2035 | 5774
Hydro | Medium | 2018 | 22 | 2040 | 6179
Biomass & Waste | Medium | 2018 | -18 | 2000 | 164
Biomass & Waste | Medium | 2018 | -2 | 2016 | 569
Biomass & Waste | Medium | 2018 | -1 | 2017 | 623
Biomass & Waste | Medium | 2018 | 7 | 2025 | 890
Biomass & Waste | Medium | 2018 | 12 | 2030 | 1057
Biomass & Waste | Medium | 2018 | 17 | 2035 | 1238
Biomass & Waste | Medium | 2018 | 22 | 2040 | 1427
Wind | Medium | 2018 | -18 | 2000 | 31
Wind | Medium | 2018 | -2 | 2016 | 957
Wind | Medium | 2018 | -1 | 2017 | 1085
Wind | Medium | 2018 | 7 | 2025 | 2304
Wind | Medium | 2018 | 12 | 2030 | 3157
Wind | Medium | 2018 | 17 | 2035 | 3960
Wind | Medium | 2018 | 22 | 2040 | 4690
Geothermal | Medium | 2018 | -18 | 2000 | 52
Geothermal | Medium | 2018 | -2 | 2016 | 82
Geothermal | Medium | 2018 | -1 | 2017 | 87
Geothermal | Medium | 2018 | 7 | 2025 | 129
Geothermal | Medium | 2018 | 12 | 2030 | 190
Geothermal | Medium | 2018 | 17 | 2035 | 261
Geothermal | Medium | 2018 | 22 | 2040 | 343
Solar PV | Medium | 2018 | -18 | 2000 | 1
Solar PV | Medium | 2018 | -2 | 2016 | 328
Solar PV | Medium | 2018 | -1 | 2017 | 435
Solar PV | Medium | 2018 | 7 | 2025 | 1463
Solar PV | Medium | 2018 | 12 | 2030 | 2197
Solar PV | Medium | 2018 | 17 | 2035 | 2935
Solar PV | Medium | 2018 | 22 | 2040 | 3839
CSP | Medium | 2018 | -18 | 2000 | 1
CSP | Medium | 2018 | -2 | 2016 | 10
CSP | Medium | 2018 | -1 | 2017 | 11
CSP | Medium | 2018 | 7 | 2025 | 34
CSP | Medium | 2018 | 12 | 2030 | 75
CSP | Medium | 2018 | 17 | 2035 | 138
CSP | Medium | 2018 | 22 | 2040 | 222
Marine | Medium | 2018 | -18 | 2000 | 1
Marine | Medium | 2018 | -2 | 2016 | 1
Marine | Medium | 2018 | -1 | 2017 | 1
Marine | Medium | 2018 | 7 | 2025 | 3
Marine | Medium | 2018 | 12 | 2030 | 12
Marine | Medium | 2018 | 17 | 2035 | 27
Marine | Medium | 2018 | 22 | 2040 | 52
Coal | Low | 2018 | 7 | 2025 | 10694
Coal | Low | 2018 | 12 | 2030 | 11722
Coal | Low | 2018 | 22 | 2040 | 13910
Oil | Low | 2018 | 7 | 2025 | 779
Oil | Low | 2018 | 12 | 2030 | 697
Oil | Low | 2018 | 22 | 2040 | 610
Gas | Low | 2018 | 7 | 2025 | 7072
Gas | Low | 2018 | 12 | 2030 | 8172
Gas | Low | 2018 | 22 | 2040 | 10295
Nuclear | Low | 2018 | 7 | 2025 | 3079
Nuclear | Low | 2018 | 12 | 2030 | 3239
Nuclear | Low | 2018 | 22 | 2040 | 3648
Hydro | Low | 2018 | 7 | 2025 | 4801
Hydro | Low | 2018 | 12 | 2030 | 5223
Hydro | Low | 2018 | 22 | 2040 | 5973
Biomass & Waste | Low | 2018 | 7 | 2025 | 873
Biomass & Waste | Low | 2018 | 12 | 2030 | 992
Biomass & Waste | Low | 2018 | 22 | 2040 | 1228
Wind | Low | 2018 | 7 | 2025 | 2151
Wind | Low | 2018 | 12 | 2030 | 2668
Wind | Low | 2018 | 22 | 2040 | 3679
Geothermal | Low | 2018 | 7 | 2025 | 125
Geothermal | Low | 2018 | 12 | 2030 | 170
Geothermal | Low | 2018 | 22 | 2040 | 277
Solar PV | Low | 2018 | 7 | 2025 | 1334
Solar PV | Low | 2018 | 12 | 2030 | 1782
Solar PV | Low | 2018 | 22 | 2040 | 2956
CSP | Low | 2018 | 7 | 2025 | 30
CSP | Low | 2018 | 12 | 2030 | 52
CSP | Low | 2018 | 22 | 2040 | 119
Marine | Low | 2018 | 7 | 2025 | 2
Marine | Low | 2018 | 12 | 2030 | 8
Marine | Low | 2018 | 22 | 2040 | 29
Coal | High | 2018 | 7 | 2025 | 7193
Coal | High | 2018 | 12 | 2030 | 4847
Coal | High | 2018 | 22 | 2040 | 1982
Oil | High | 2018 | 7 | 2025 | 605
Oil | High | 2018 | 12 | 2030 | 413
Oil | High | 2018 | 22 | 2040 | 197
Gas | High | 2018 | 7 | 2025 | 6810
Gas | High | 2018 | 12 | 2030 | 6830
Gas | High | 2018 | 22 | 2040 | 5358
Nuclear | High | 2018 | 7 | 2025 | 3303
Nuclear | High | 2018 | 12 | 2030 | 3888
Nuclear | High | 2018 | 22 | 2040 | 4960
Hydro | High | 2018 | 7 | 2025 | 5012
Hydro | High | 2018 | 12 | 2030 | 5722
Hydro | High | 2018 | 22 | 2040 | 6990
Biomass & Waste | High | 2018 | 7 | 2025 | 1039
Biomass & Waste | High | 2018 | 12 | 2030 | 1325
Biomass & Waste | High | 2018 | 22 | 2040 | 1968
Wind | High | 2018 | 7 | 2025 | 2707
Wind | High | 2018 | 12 | 2030 | 4355
Wind | High | 2018 | 22 | 2040 | 7730
Geothermal | High | 2018 | 7 | 2025 | 162
Geothermal | High | 2018 | 12 | 2030 | 282
Geothermal | High | 2018 | 22 | 2040 | 555
Solar PV | High | 2018 | 7 | 2025 | 1940
Solar PV | High | 2018 | 12 | 2030 | 3238
Solar PV | High | 2018 | 22 | 2040 | 6409
CSP | High | 2018 | 7 | 2025 | 54
CSP | High | 2018 | 12 | 2030 | 185
CSP | High | 2018 | 22 | 2040 | 855
Marine | High | 2018 | 7 | 2025 | 4
Marine | High | 2018 | 12 | 2030 | 15
Marine | High | 2018 | 22 | 2040 | 78
Coal | Medium | 2019 | -9 | 2010 | 8666
Coal | Medium | 2019 | -2 | 2017 | 9863
Coal | Medium | 2019 | -1 | 2018 | 10123
Coal | Medium | 2019 | 6 | 2025 | 10291
Coal | Medium | 2019 | 11 | 2030 | 10408
Coal | Medium | 2019 | 16 | 2035 | 10444
Coal | Medium | 2019 | 21 | 2040 | 10431
Oil | Medium | 2019 | -9 | 2010 | 976
Oil | Medium | 2019 | -2 | 2017 | 841
Oil | Medium | 2019 | -1 | 2018 | 808
Oil | Medium | 2019 | 6 | 2025 | 724
Oil | Medium | 2019 | 11 | 2030 | 622
Oil | Medium | 2019 | 16 | 2035 | 556
Oil | Medium | 2019 | 21 | 2040 | 490
Gas | Medium | 2019 | -9 | 2010 | 4833
Gas | Medium | 2019 | -2 | 2017 | 5879
Gas | Medium | 2019 | -1 | 2018 | 6118
Gas | Medium | 2019 | 6 | 2025 | 6984
Gas | Medium | 2019 | 11 | 2030 | 7529
Gas | Medium | 2019 | 16 | 2035 | 8165
Gas | Medium | 2019 | 21 | 2040 | 8899
Nuclear | Medium | 2019 | -9 | 2010 | 2756
Nuclear | Medium | 2019 | -2 | 2017 | 2636
Nuclear | Medium | 2019 | -1 | 2018 | 2718
Nuclear | Medium | 2019 | 6 | 2025 | 2801
Nuclear | Medium | 2019 | 11 | 2030 | 3073
Nuclear | Medium | 2019 | 16 | 2035 | 3282
Nuclear | Medium | 2019 | 21 | 2040 | 3475
Hydro | Medium | 2019 | -9 | 2010 | 3443
Hydro | Medium | 2019 | -2 | 2017 | 4083
Hydro | Medium | 2019 | -1 | 2018 | 4203
Hydro | Medium | 2019 | 6 | 2025 | 4759
Hydro | Medium | 2019 | 11 | 2030 | 5255
Hydro | Medium | 2019 | 16 | 2035 | 5685
Hydro | Medium | 2019 | 21 | 2040 | 6098
Biomass & Waste | Medium | 2019 | -9 | 2010 | 369
Biomass & Waste | Medium | 2019 | -2 | 2017 | 594
Biomass & Waste | Medium | 2019 | -1 | 2018 | 636
Biomass & Waste | Medium | 2019 | 6 | 2025 | 916
Biomass & Waste | Medium | 2019 | 11 | 2030 | 1085
Biomass & Waste | Medium | 2019 | 16 | 2035 | 1266
Biomass & Waste | Medium | 2019 | 21 | 2040 | 1459
Wind | Medium | 2019 | -9 | 2010 | 341
Wind | Medium | 2019 | -2 | 2017 | 1127
Wind | Medium | 2019 | -1 | 2018 | 1265
Wind | Medium | 2019 | 6 | 2025 | 2411
Wind | Medium | 2019 | 11 | 2030 | 3317
Wind | Medium | 2019 | 16 | 2035 | 4305
Wind | Medium | 2019 | 21 | 2040 | 5226
Geothermal | Medium | 2019 | -9 | 2010 | 68
Geothermal | Medium | 2019 | -2 | 2017 | 85
Geothermal | Medium | 2019 | -1 | 2018 | 90
Geothermal | Medium | 2019 | 6 | 2025 | 125
Geothermal | Medium | 2019 | 11 | 2030 | 182
Geothermal | Medium | 2019 | 16 | 2035 | 248
Geothermal | Medium | 2019 | 21 | 2040 | 316
Solar PV | Medium | 2019 | -9 | 2010 | 32
Solar PV | Medium | 2019 | -2 | 2017 | 443
Solar PV | Medium | 2019 | -1 | 2018 | 592
Solar PV | Medium | 2019 | 6 | 2025 | 1730
Solar PV | Medium | 2019 | 11 | 2030 | 2562
Solar PV | Medium | 2019 | 16 | 2035 | 3551
Solar PV | Medium | 2019 | 21 | 2040 | 4705
CSP | Medium | 2019 | -9 | 2010 | 2
CSP | Medium | 2019 | -2 | 2017 | 11
CSP | Medium | 2019 | -1 | 2018 | 12
CSP | Medium | 2019 | 6 | 2025 | 28
CSP | Medium | 2019 | 11 | 2030 | 67
CSP | Medium | 2019 | 16 | 2035 | 124
CSP | Medium | 2019 | 21 | 2040 | 196
Marine | Medium | 2019 | -9 | 2010 | 1
Marine | Medium | 2019 | -2 | 2017 | 1
Marine | Medium | 2019 | -1 | 2018 | 1
Marine | Medium | 2019 | 6 | 2025 | 2
Marine | Medium | 2019 | 11 | 2030 | 10
Marine | Medium | 2019 | 16 | 2035 | 25
Marine | Medium | 2019 | 21 | 2040 | 49
Coal | Low | 2019 | 11 | 2030 | 11464
Coal | Low | 2019 | 21 | 2040 | 12923
Oil | Low | 2019 | 11 | 2030 | 669
Oil | Low | 2019 | 21 | 2040 | 603
Gas | Low | 2019 | 11 | 2030 | 8086
Gas | Low | 2019 | 21 | 2040 | 10186
Nuclear | Low | 2019 | 11 | 2030 | 3112
Nuclear | Low | 2019 | 21 | 2040 | 3597
Hydro | Low | 2019 | 11 | 2030 | 5171
Hydro | Low | 2019 | 21 | 2040 | 5923
Biomass & Waste | Low | 2019 | 11 | 2030 | 1022
Biomass & Waste | Low | 2019 | 21 | 2040 | 1256
Wind | Low | 2019 | 11 | 2030 | 2955
Wind | Low | 2019 | 21 | 2040 | 4258
Geothermal | Low | 2019 | 11 | 2030 | 161
Geothermal | Low | 2019 | 21 | 2040 | 258
Solar PV | Low | 2019 | 11 | 2030 | 1165
Solar PV | Low | 2019 | 21 | 2040 | 3658
CSP | Low | 2019 | 11 | 2030 | 46
CSP | Low | 2019 | 21 | 2040 | 104
Marine | Low | 2019 | 11 | 2030 | 7
Marine | Low | 2019 | 21 | 2040 | 28
Coal | High | 2019 | 11 | 2030 | 5504
Coal | High | 2019 | 21 | 2040 | 2428
Oil | High | 2019 | 11 | 2030 | 355
Oil | High | 2019 | 21 | 2040 | 197
Gas | High | 2019 | 11 | 2030 | 7043
Gas | High | 2019 | 21 | 2040 | 5584
Nuclear | High | 2019 | 11 | 2030 | 3435
Nuclear | High | 2019 | 21 | 2040 | 4409
Hydro | High | 2019 | 11 | 2030 | 5685
Hydro | High | 2019 | 21 | 2040 | 6934
Biomass & Waste | High | 2019 | 11 | 2030 | 1335
Biomass & Waste | High | 2019 | 21 | 2040 | 2196
Wind | High | 2019 | 11 | 2030 | 4453
Wind | High | 2019 | 21 | 2040 | 8395
Geothermal | High | 2019 | 11 | 2030 | 282
Geothermal | High | 2019 | 21 | 2040 | 552
Solar PV | High | 2019 | 11 | 2030 | 3513
Solar PV | High | 2019 | 21 | 2040 | 7208
CSP | High | 2019 | 11 | 2030 | 153
CSP | High | 2019 | 21 | 2040 | 805
Marine | High | 2019 | 11 | 2030 | 14
Marine | High | 2019 | 21 | 2040 | 75
Coal | Medium | 2020 | -10 | 2010 | 8662
Coal | Medium | 2020 | -2 | 2018 | 10160
Coal | Medium | 2020 | -1 | 2019 | 9849
Coal | Medium | 2020 | 5 | 2025 | 9418
Coal | Medium | 2020 | 10 | 2030 | 9294
Coal | Medium | 2020 | 20 | 2040 | 8984
Oil | Medium | 2020 | -10 | 2010 | 970
Oil | Medium | 2020 | -2 | 2018 | 786
Oil | Medium | 2020 | -1 | 2019 | 785
Oil | Medium | 2020 | 5 | 2025 | 663
Oil | Medium | 2020 | 10 | 2030 | 560
Oil | Medium | 2020 | 20 | 2040 | 463
Gas | Medium | 2020 | -10 | 2010 | 4842
Gas | Medium | 2020 | -2 | 2018 | 6150
Gas | Medium | 2020 | -1 | 2019 | 6317
Gas | Medium | 2020 | 5 | 2025 | 6947
Gas | Medium | 2020 | 10 | 2030 | 7331
Gas | Medium | 2020 | 20 | 2040 | 8387
Nuclear | Medium | 2020 | -10 | 2010 | 2756
Nuclear | Medium | 2020 | -2 | 2018 | 2710
Nuclear | Medium | 2020 | -1 | 2019 | 2789
Nuclear | Medium | 2020 | 5 | 2025 | 2813
Nuclear | Medium | 2020 | 10 | 2030 | 3081
Nuclear | Medium | 2020 | 20 | 2040 | 3439
Hydro | Medium | 2020 | -10 | 2010 | 3448
Hydro | Medium | 2020 | -2 | 2018 | 4214
Hydro | Medium | 2020 | -1 | 2019 | 4305
Hydro | Medium | 2020 | 5 | 2025 | 4656
Hydro | Medium | 2020 | 10 | 2030 | 5089
Hydro | Medium | 2020 | 20 | 2040 | 5919
Biomass & Waste | Medium | 2020 | -10 | 2010 | 367
Biomass & Waste | Medium | 2020 | -2 | 2018 | 635
Biomass & Waste | Medium | 2020 | -1 | 2019 | 667
Biomass & Waste | Medium | 2020 | 5 | 2025 | 895
Biomass & Waste | Medium | 2020 | 10 | 2030 | 1055
Biomass & Waste | Medium | 2020 | 20 | 2040 | 1410
Wind | Medium | 2020 | -10 | 2010 | 342
Wind | Medium | 2020 | -2 | 2018 | 1273
Wind | Medium | 2020 | -1 | 2019 | 1423
Wind | Medium | 2020 | 5 | 2025 | 2394
Wind | Medium | 2020 | 10 | 2030 | 3361
Wind | Medium | 2020 | 20 | 2040 | 5441
Geothermal | Medium | 2020 | -10 | 2010 | 68
Geothermal | Medium | 2020 | -2 | 2018 | 89
Geothermal | Medium | 2020 | -1 | 2019 | 92
Geothermal | Medium | 2020 | 5 | 2025 | 125
Geothermal | Medium | 2020 | 10 | 2030 | 190
Geothermal | Medium | 2020 | 20 | 2040 | 321
Solar PV | Medium | 2020 | -10 | 2010 | 32
Solar PV | Medium | 2020 | -2 | 2018 | 554
Solar PV | Medium | 2020 | -1 | 2019 | 665
Solar PV | Medium | 2020 | 5 | 2025 | 1715
Solar PV | Medium | 2020 | 10 | 2030 | 2764
Solar PV | Medium | 2020 | 20 | 2040 | 5478
CSP | Medium | 2020 | -10 | 2010 | 2
CSP | Medium | 2020 | -2 | 2018 | 11
CSP | Medium | 2020 | -1 | 2019 | 15
CSP | Medium | 2020 | 5 | 2025 | 22
CSP | Medium | 2020 | 10 | 2030 | 54
CSP | Medium | 2020 | 20 | 2040 | 174
Marine | Medium | 2020 | -10 | 2010 | 1
Marine | Medium | 2020 | -2 | 2018 | 1
Marine | Medium | 2020 | -1 | 2019 | 1
Marine | Medium | 2020 | 5 | 2025 | 2
Marine | Medium | 2020 | 10 | 2030 | 9
Marine | Medium | 2020 | 20 | 2040 | 47
Coal | High | 2020 | -10 | 2010 | 8662
Coal | High | 2020 | -2 | 2018 | 10160
Coal | High | 2020 | -1 | 2019 | 9849
Coal | High | 2020 | 5 | 2025 | 7101
Coal | High | 2020 | 10 | 2030 | 4864
Coal | High | 2020 | 20 | 2040 | 1951
Oil | High | 2020 | -10 | 2010 | 970
Oil | High | 2020 | -2 | 2018 | 786
Oil | High | 2020 | -1 | 2019 | 785
Oil | High | 2020 | 5 | 2025 | 502
Oil | High | 2020 | 10 | 2030 | 326
Oil | High | 2020 | 20 | 2040 | 187
Gas | High | 2020 | -10 | 2010 | 4842
Gas | High | 2020 | -2 | 2018 | 6150
Gas | High | 2020 | -1 | 2019 | 6317
Gas | High | 2020 | 5 | 2025 | 7007
Gas | High | 2020 | 10 | 2030 | 6465
Gas | High | 2020 | 20 | 2040 | 4550
Nuclear | High | 2020 | -10 | 2010 | 2756
Nuclear | High | 2020 | -2 | 2018 | 2710
Nuclear | High | 2020 | -1 | 2019 | 2789
Nuclear | High | 2020 | 5 | 2025 | 2930
Nuclear | High | 2020 | 10 | 2030 | 3435
Nuclear | High | 2020 | 20 | 2040 | 4320
Hydro | High | 2020 | -10 | 2010 | 3448
Hydro | High | 2020 | -2 | 2018 | 4214
Hydro | High | 2020 | -1 | 2019 | 4305
Hydro | High | 2020 | 5 | 2025 | 4839
Hydro | High | 2020 | 10 | 2030 | 5521
Hydro | High | 2020 | 20 | 2040 | 6690
Biomass & Waste | High | 2020 | -10 | 2010 | 367
Biomass & Waste | High | 2020 | -2 | 2018 | 635
Biomass & Waste | High | 2020 | -1 | 2019 | 667
Biomass & Waste | High | 2020 | 5 | 2025 | 991
Biomass & Waste | High | 2020 | 10 | 2030 | 1282
Biomass & Waste | High | 2020 | 20 | 2040 | 2155
Wind | High | 2020 | -10 | 2010 | 342
Wind | High | 2020 | -2 | 2018 | 1273
Wind | High | 2020 | -1 | 2019 | 1423
Wind | High | 2020 | 5 | 2025 | 2952
Wind | High | 2020 | 10 | 2030 | 4770
Wind | High | 2020 | 20 | 2040 | 8680
Geothermal | High | 2020 | -10 | 2010 | 68
Geothermal | High | 2020 | -2 | 2018 | 89
Geothermal | High | 2020 | -1 | 2019 | 92
Geothermal | High | 2020 | 5 | 2025 | 158
Geothermal | High | 2020 | 10 | 2030 | 293
Geothermal | High | 2020 | 20 | 2040 | 553
Solar PV | High | 2020 | -10 | 2010 | 32
Solar PV | High | 2020 | -2 | 2018 | 554
Solar PV | High | 2020 | -1 | 2019 | 665
Solar PV | High | 2020 | 5 | 2025 | 2316
Solar PV | High | 2020 | 10 | 2030 | 4315
Solar PV | High | 2020 | 20 | 2040 | 8799
CSP | High | 2020 | -10 | 2010 | 2
CSP | High | 2020 | -2 | 2018 | 11
CSP | High | 2020 | -1 | 2019 | 15
CSP | High | 2020 | 5 | 2025 | 44
CSP | High | 2020 | 10 | 2030 | 149
CSP | High | 2020 | 20 | 2040 | 788
Marine | High | 2020 | -10 | 2010 | 1
Marine | High | 2020 | -2 | 2018 | 1
Marine | High | 2020 | -1 | 2019 | 1
Marine | High | 2020 | 5 | 2025 | 4
Marine | High | 2020 | 10 | 2030 | 14
Marine | High | 2020 | 20 | 2040 | 70
Solar PV | Low | 2021 | -11 | 2010 | 32
Solar PV | Low | 2021 | -2 | 2019 | 681
Solar PV | Low | 2021 | -1 | 2020 | 833
Solar PV | Low | 2021 | 9 | 2030 | 3492
Solar PV | Low | 2021 | 19 | 2040 | 6700
Solar PV | Low | 2021 | 29 | 2050 | 9667
Wind | Low | 2021 | -11 | 2010 | 342
Wind | Low | 2021 | -2 | 2019 | 1421
Wind | Low | 2021 | -1 | 2020 | 1596
Wind | Low | 2021 | 9 | 2030 | 4102
Wind | Low | 2021 | 19 | 2040 | 6628
Wind | Low | 2021 | 29 | 2050 | 8805
Hydro | Low | 2021 | -11 | 2010 | 3446
Hydro | Low | 2021 | -2 | 2019 | 4236
Hydro | Low | 2021 | -1 | 2020 | 4347
Hydro | Low | 2021 | 9 | 2030 | 5087
Hydro | Low | 2021 | 19 | 2040 | 5872
Hydro | Low | 2021 | 29 | 2050 | 6739
Bioenergy | Low | 2021 | -11 | 2010 | 360
Bioenergy | Low | 2021 | -2 | 2019 | 672
Bioenergy | Low | 2021 | -1 | 2020 | 709
Bioenergy | Low | 2021 | 9 | 2030 | 1145
Bioenergy | Low | 2021 | 19 | 2040 | 1500
Bioenergy | Low | 2021 | 29 | 2050 | 1852
CSP | Low | 2021 | -11 | 2010 | 2
CSP | Low | 2021 | -2 | 2019 | 13
CSP | Low | 2021 | -1 | 2020 | 13
CSP | Low | 2021 | 9 | 2030 | 46
CSP | Low | 2021 | 19 | 2040 | 158
CSP | Low | 2021 | 29 | 2050 | 302
Geothermal | Low | 2021 | -11 | 2010 | 68
Geothermal | Low | 2021 | -2 | 2019 | 91
Geothermal | Low | 2021 | -1 | 2020 | 94
Geothermal | Low | 2021 | 9 | 2030 | 176
Geothermal | Low | 2021 | 19 | 2040 | 314
Geothermal | Low | 2021 | 29 | 2050 | 423
Marine | Low | 2021 | -11 | 2010 | 1
Marine | Low | 2021 | -2 | 2019 | 1
Marine | Low | 2021 | -1 | 2020 | 1
Marine | Low | 2021 | 9 | 2030 | 9
Marine | Low | 2021 | 19 | 2040 | 47
Marine | Low | 2021 | 29 | 2050 | 95
Nuclear | Low | 2021 | -11 | 2010 | 2756
Nuclear | Low | 2021 | -2 | 2019 | 2790
Nuclear | Low | 2021 | -1 | 2020 | 2692
Nuclear | Low | 2021 | 9 | 2030 | 3115
Nuclear | Low | 2021 | 19 | 2040 | 3517
Nuclear | Low | 2021 | 29 | 2050 | 3711
Hydrogen & Ammonia | Low | 2021 | -11 | 2010 | 0
Hydrogen & Ammonia | Low | 2021 | -2 | 2019 | 0
Hydrogen & Ammonia | Low | 2021 | -1 | 2020 | 0
Hydrogen & Ammonia | Low | 2021 | 9 | 2030 | 5
Hydrogen & Ammonia | Low | 2021 | 19 | 2040 | 29
Hydrogen & Ammonia | Low | 2021 | 29 | 2050 | 44
Fossil CCUS | Low | 2021 | -11 | 2010 | 0
Fossil CCUS | Low | 2021 | -2 | 2019 | 1
Fossil CCUS | Low | 2021 | -1 | 2020 | 1
Fossil CCUS | Low | 2021 | 9 | 2030 | 20
Fossil CCUS | Low | 2021 | 19 | 2040 | 87
Fossil CCUS | Low | 2021 | 29 | 2050 | 118
Coal | Low | 2021 | -11 | 2010 | 8671
Coal | Low | 2021 | -2 | 2019 | 9911
Coal | Low | 2021 | -1 | 2020 | 9467
Coal | Low | 2021 | 9 | 2030 | 8733
Coal | Low | 2021 | 19 | 2040 | 7418
Coal | Low | 2021 | 29 | 2050 | 6189
Natural Gas | Low | 2021 | -11 | 2010 | 4843
Natural Gas | Low | 2021 | -2 | 2019 | 6356
Natural Gas | Low | 2021 | -1 | 2020 | 6257
Natural Gas | Low | 2021 | 9 | 2030 | 7112
Natural Gas | Low | 2021 | 19 | 2040 | 7858
Natural Gas | Low | 2021 | 29 | 2050 | 8418
Oil | Low | 2021 | -11 | 2010 | 966
Oil | Low | 2021 | -2 | 2019 | 752
Oil | Low | 2021 | -1 | 2020 | 716
Oil | Low | 2021 | 9 | 2030 | 500
Oil | Low | 2021 | 19 | 2040 | 393
Oil | Low | 2021 | 29 | 2050 | 308
Solar PV | Medium | 2021 | -11 | 2010 | 32
Solar PV | Medium | 2021 | -2 | 2019 | 681
Solar PV | Medium | 2021 | -1 | 2020 | 833
Solar PV | Medium | 2021 | 9 | 2030 | 4190
Solar PV | Medium | 2021 | 19 | 2040 | 9262
Solar PV | Medium | 2021 | 29 | 2050 | 14194
Wind | Medium | 2021 | -11 | 2010 | 342
Wind | Medium | 2021 | -2 | 2019 | 1421
Wind | Medium | 2021 | -1 | 2020 | 1596
Wind | Medium | 2021 | 9 | 2030 | 5115
Wind | Medium | 2021 | 19 | 2040 | 10508
Wind | Medium | 2021 | 29 | 2050 | 14384
Hydro | Medium | 2021 | -11 | 2010 | 3446
Hydro | Medium | 2021 | -2 | 2019 | 4236
Hydro | Medium | 2021 | -1 | 2020 | 4347
Hydro | Medium | 2021 | 9 | 2030 | 5080
Hydro | Medium | 2021 | 19 | 2040 | 5975
Hydro | Medium | 2021 | 29 | 2050 | 6852
Bioenergy | Medium | 2021 | -11 | 2010 | 360
Bioenergy | Medium | 2021 | -2 | 2019 | 672
Bioenergy | Medium | 2021 | -1 | 2020 | 709
Bioenergy | Medium | 2021 | 9 | 2030 | 1249
Bioenergy | Medium | 2021 | 19 | 2040 | 1891
Bioenergy | Medium | 2021 | 29 | 2050 | 2375
CSP | Medium | 2021 | -11 | 2010 | 2
CSP | Medium | 2021 | -2 | 2019 | 13
CSP | Medium | 2021 | -1 | 2020 | 13
CSP | Medium | 2021 | 9 | 2030 | 78
CSP | Medium | 2021 | 19 | 2040 | 359
CSP | Medium | 2021 | 29 | 2050 | 589
Geothermal | Medium | 2021 | -11 | 2010 | 68
Geothermal | Medium | 2021 | -2 | 2019 | 91
Geothermal | Medium | 2021 | -1 | 2020 | 94
Geothermal | Medium | 2021 | 9 | 2030 | 190
Geothermal | Medium | 2021 | 19 | 2040 | 331
Geothermal | Medium | 2021 | 29 | 2050 | 449
Marine | Medium | 2021 | -11 | 2010 | 1
Marine | Medium | 2021 | -2 | 2019 | 1
Marine | Medium | 2021 | -1 | 2020 | 1
Marine | Medium | 2021 | 9 | 2030 | 15
Marine | Medium | 2021 | 19 | 2040 | 63
Marine | Medium | 2021 | 29 | 2050 | 115
Nuclear | Medium | 2021 | -11 | 2010 | 2756
Nuclear | Medium | 2021 | -2 | 2019 | 2790
Nuclear | Medium | 2021 | -1 | 2020 | 2692
Nuclear | Medium | 2021 | 9 | 2030 | 3282
Nuclear | Medium | 2021 | 19 | 2040 | 4040
Nuclear | Medium | 2021 | 29 | 2050 | 4449
Hydrogen & Ammonia | Medium | 2021 | -11 | 2010 | 0
Hydrogen & Ammonia | Medium | 2021 | -2 | 2019 | 0
Hydrogen & Ammonia | Medium | 2021 | -1 | 2020 | 0
Hydrogen & Ammonia | Medium | 2021 | 9 | 2030 | 100
Hydrogen & Ammonia | Medium | 2021 | 19 | 2040 | 376
Hydrogen & Ammonia | Medium | 2021 | 29 | 2050 | 517
Fossil CCUS | Medium | 2021 | -11 | 2010 | 0
Fossil CCUS | Medium | 2021 | -2 | 2019 | 1
Fossil CCUS | Medium | 2021 | -1 | 2020 | 1
Fossil CCUS | Medium | 2021 | 9 | 2030 | 131
Fossil CCUS | Medium | 2021 | 19 | 2040 | 1152
Fossil CCUS | Medium | 2021 | 29 | 2050 | 1729
Coal | Medium | 2021 | -11 | 2010 | 8671
Coal | Medium | 2021 | -2 | 2019 | 9911
Coal | Medium | 2021 | -1 | 2020 | 9467
Coal | Medium | 2021 | 9 | 2030 | 7926
Coal | Medium | 2021 | 19 | 2040 | 5779
Coal | Medium | 2021 | 29 | 2050 | 3047
Natural Gas | Medium | 2021 | -11 | 2010 | 4843
Natural Gas | Medium | 2021 | -2 | 2019 | 6356
Natural Gas | Medium | 2021 | -1 | 2020 | 6257
Natural Gas | Medium | 2021 | 9 | 2030 | 6522
Natural Gas | Medium | 2021 | 19 | 2040 | 5488
Natural Gas | Medium | 2021 | 29 | 2050 | 5691
Oil | Medium | 2021 | -11 | 2010 | 966
Oil | Medium | 2021 | -2 | 2019 | 752
Oil | Medium | 2021 | -1 | 2020 | 716
Oil | Medium | 2021 | 9 | 2030 | 450
Oil | Medium | 2021 | 19 | 2040 | 361
Oil | Medium | 2021 | 29 | 2050 | 291
Solar PV | High | 2021 | 9 | 2030 | 4989
Solar PV | High | 2021 | 19 | 2040 | 11273
Solar PV | High | 2021 | 29 | 2050 | 17433
Wind | High | 2021 | 9 | 2030 | 6115
Wind | High | 2021 | 19 | 2040 | 12817
Wind | High | 2021 | 29 | 2050 | 17577
Hydro | High | 2021 | 9 | 2030 | 5387
Hydro | High | 2021 | 19 | 2040 | 6599
Hydro | High | 2021 | 29 | 2050 | 7921
Bioenergy | High | 2021 | 9 | 2030 | 1362
Bioenergy | High | 2021 | 19 | 2040 | 2336
Bioenergy | High | 2021 | 29 | 2050 | 3199
CSP | High | 2021 | 9 | 2030 | 129
CSP | High | 2021 | 19 | 2040 | 717
CSP | High | 2021 | 29 | 2050 | 1377
Geothermal | High | 2021 | 9 | 2030 | 284
Geothermal | High | 2021 | 19 | 2040 | 538
Geothermal | High | 2021 | 29 | 2050 | 801
Marine | High | 2021 | 9 | 2030 | 16
Marine | High | 2021 | 19 | 2040 | 69
Marine | High | 2021 | 29 | 2050 | 129
Nuclear | High | 2021 | 9 | 2030 | 3395
Nuclear | High | 2021 | 19 | 2040 | 4293
Nuclear | High | 2021 | 29 | 2050 | 4714
Hydrogen & Ammonia | High | 2021 | 9 | 2030 | 100
Hydrogen & Ammonia | High | 2021 | 19 | 2040 | 389
Hydrogen & Ammonia | High | 2021 | 29 | 2050 | 805
Fossil CCUS | High | 2021 | 9 | 2030 | 323
Fossil CCUS | High | 2021 | 19 | 2040 | 1480
Fossil CCUS | High | 2021 | 29 | 2050 | 1790
Coal | High | 2021 | 9 | 2030 | 2618
Coal | High | 2021 | 19 | 2040 | 1559
Coal | High | 2021 | 29 | 2050 | 42
Natural Gas | High | 2021 | 9 | 2030 | 6345
Natural Gas | High | 2021 | 19 | 2040 | 3610
Natural Gas | High | 2021 | 29 | 2050 | 2011
Oil | High | 2021 | 9 | 2030 | 327
Oil | High | 2021 | 19 | 2040 | 172
Oil | High | 2021 | 29 | 2050 | 119
Solar PV | Very High | 2021 | 9 | 2030 | 6970
Solar PV | Very High | 2021 | 19 | 2040 | 17031
Solar PV | Very High | 2021 | 29 | 2050 | 23469
Wind | Very High | 2021 | 9 | 2030 | 8008
Wind | Very High | 2021 | 19 | 2040 | 18787
Wind | Very High | 2021 | 29 | 2050 | 24785
Hydro | Very High | 2021 | 9 | 2030 | 5870
Hydro | Very High | 2021 | 19 | 2040 | 7445
Hydro | Very High | 2021 | 29 | 2050 | 8461
Bioenergy | Very High | 2021 | 9 | 2030 | 1407
Bioenergy | Very High | 2021 | 19 | 2040 | 2676
Bioenergy | Very High | 2021 | 29 | 2050 | 3279
CSP | Very High | 2021 | 9 | 2030 | 204
CSP | Very High | 2021 | 19 | 2040 | 880
CSP | Very High | 2021 | 29 | 2050 | 1386
Geothermal | Very High | 2021 | 9 | 2030 | 330
Geothermal | Very High | 2021 | 19 | 2040 | 625
Geothermal | Very High | 2021 | 29 | 2050 | 821
Marine | Very High | 2021 | 9 | 2030 | 27
Marine | Very High | 2021 | 19 | 2040 | 77
Marine | Very High | 2021 | 29 | 2050 | 132
Nuclear | Very High | 2021 | 9 | 2030 | 3777
Nuclear | Very High | 2021 | 19 | 2040 | 4855
Nuclear | Very High | 2021 | 29 | 2050 | 5497
Hydrogen & Ammonia | Very High | 2021 | 9 | 2030 | 875
Hydrogen & Ammonia | Very High | 2021 | 19 | 2040 | 1857
Hydrogen & Ammonia | Very High | 2021 | 29 | 2050 | 1713
Fossil CCUS | Very High | 2021 | 9 | 2030 | 459
Fossil CCUS | Very High | 2021 | 19 | 2040 | 1659
Fossil CCUS | Very High | 2021 | 29 | 2050 | 1332
Coal | Very High | 2021 | 9 | 2030 | 2947
Coal | Very High | 2021 | 19 | 2040 | 0
Coal | Very High | 2021 | 29 | 2050 | 253
Natural Gas | Very High | 2021 | 9 | 2030 | 6222
Natural Gas | Very High | 2021 | 19 | 2040 | 626
Natural Gas | Very High | 2021 | 29 | 2050 | 0
Oil | Very High | 2021 | 9 | 2030 | 189
Oil | Very High | 2021 | 19 | 2040 | 6
Oil | Very High | 2021 | 29 | 2050 | 6
Solar PV | Low | 2022 | -12 | 2010 | 32
Solar PV | Low | 2022 | -2 | 2020 | 824
Solar PV | Low | 2022 | -1 | 2021 | 1003
Solar PV | Low | 2022 | 8 | 2030 | 4011
Solar PV | Low | 2022 | 18 | 2040 | 8356
Solar PV | Low | 2022 | 28 | 2050 | 12118
Wind | Low | 2022 | -12 | 2010 | 342
Wind | Low | 2022 | -2 | 2020 | 1597
Wind | Low | 2022 | -1 | 2021 | 1870
Wind | Low | 2022 | 8 | 2030 | 4604
Wind | Low | 2022 | 18 | 2040 | 8107
Wind | Low | 2022 | 28 | 2050 | 10691
Hydro | Low | 2022 | -12 | 2010 | 3449
Hydro | Low | 2022 | -2 | 2020 | 4343
Hydro | Low | 2022 | -1 | 2021 | 4327
Hydro | Low | 2022 | 8 | 2030 | 5078
Hydro | Low | 2022 | 18 | 2040 | 5890
Hydro | Low | 2022 | 28 | 2050 | 6809
Bioenergy | Low | 2022 | -12 | 2010 | 341
Bioenergy | Low | 2022 | -2 | 2020 | 666
Bioenergy | Low | 2022 | -1 | 2021 | 746
Bioenergy | Low | 2022 | 8 | 2030 | 1145
Bioenergy | Low | 2022 | 18 | 2040 | 1540
Bioenergy | Low | 2022 | 28 | 2050 | 1951
CSP | Low | 2022 | -12 | 2010 | 2
CSP | Low | 2022 | -2 | 2020 | 14
CSP | Low | 2022 | -1 | 2021 | 15
CSP | Low | 2022 | 8 | 2030 | 45
CSP | Low | 2022 | 18 | 2040 | 166
CSP | Low | 2022 | 28 | 2050 | 329
Geothermal | Low | 2022 | -12 | 2010 | 68
Geothermal | Low | 2022 | -2 | 2020 | 95
Geothermal | Low | 2022 | -1 | 2021 | 97
Geothermal | Low | 2022 | 8 | 2030 | 183
Geothermal | Low | 2022 | 18 | 2040 | 335
Geothermal | Low | 2022 | 28 | 2050 | 458
Marine | Low | 2022 | -12 | 2010 | 1
Marine | Low | 2022 | -2 | 2020 | 1
Marine | Low | 2022 | -1 | 2021 | 1
Marine | Low | 2022 | 8 | 2030 | 8
Marine | Low | 2022 | 18 | 2040 | 47
Marine | Low | 2022 | 28 | 2050 | 96
Nuclear | Low | 2022 | -12 | 2010 | 2756
Nuclear | Low | 2022 | -2 | 2020 | 2673
Nuclear | Low | 2022 | -1 | 2021 | 2776
Nuclear | Low | 2022 | 8 | 2030 | 3351
Nuclear | Low | 2022 | 18 | 2040 | 3897
Nuclear | Low | 2022 | 28 | 2050 | 4260
Hydrogen & Ammonia | Low | 2022 | -12 | 2010 | 0
Hydrogen & Ammonia | Low | 2022 | -2 | 2020 | 0
Hydrogen & Ammonia | Low | 2022 | -1 | 2021 | 0
Hydrogen & Ammonia | Low | 2022 | 8 | 2030 | 9
Hydrogen & Ammonia | Low | 2022 | 18 | 2040 | 32
Hydrogen & Ammonia | Low | 2022 | 28 | 2050 | 44
Fossil CCUS | Low | 2022 | -12 | 2010 | 0
Fossil CCUS | Low | 2022 | -2 | 2020 | 1
Fossil CCUS | Low | 2022 | -1 | 2021 | 1
Fossil CCUS | Low | 2022 | 8 | 2030 | 5
Fossil CCUS | Low | 2022 | 18 | 2040 | 112
Fossil CCUS | Low | 2022 | 28 | 2050 | 133
Coal | Low | 2022 | -12 | 2010 | 8670
Coal | Low | 2022 | -2 | 2020 | 9439
Coal | Low | 2022 | -1 | 2021 | 10201
Coal | Low | 2022 | 8 | 2030 | 9044
Coal | Low | 2022 | 18 | 2040 | 7211
Coal | Low | 2022 | 28 | 2050 | 5892
Natural Gas | Low | 2022 | -12 | 2010 | 4855
Natural Gas | Low | 2022 | -2 | 2020 | 6333
Natural Gas | Low | 2022 | -1 | 2021 | 6552
Natural Gas | Low | 2022 | 8 | 2030 | 6848
Natural Gas | Low | 2022 | 18 | 2040 | 6501
Natural Gas | Low | 2022 | 28 | 2050 | 6658
Oil | Low | 2022 | -12 | 2010 | 969
Oil | Low | 2022 | -2 | 2020 | 664
Oil | Low | 2022 | -1 | 2021 | 682
Oil | Low | 2022 | 8 | 2030 | 432
Oil | Low | 2022 | 18 | 2040 | 362
Oil | Low | 2022 | 28 | 2050 | 312
Solar PV | Medium | 2022 | 8 | 2030 | 4838
Solar PV | Medium | 2022 | 18 | 2040 | 11767
Solar PV | Medium | 2022 | 28 | 2050 | 18761
Wind | Medium | 2022 | 8 | 2030 | 5816
Wind | Medium | 2022 | 18 | 2040 | 12300
Wind | Medium | 2022 | 28 | 2050 | 17416
Hydro | Medium | 2022 | 8 | 2030 | 5213
Hydro | Medium | 2022 | 18 | 2040 | 6460
Hydro | Medium | 2022 | 28 | 2050 | 7543
Bioenergy | Medium | 2022 | 8 | 2030 | 1355
Bioenergy | Medium | 2022 | 18 | 2040 | 2288
Bioenergy | Medium | 2022 | 28 | 2050 | 3179
CSP | Medium | 2022 | 8 | 2030 | 100
CSP | Medium | 2022 | 18 | 2040 | 614
CSP | Medium | 2022 | 28 | 2050 | 1166
Geothermal | Medium | 2022 | 8 | 2030 | 237
Geothermal | Medium | 2022 | 18 | 2040 | 479
Geothermal | Medium | 2022 | 28 | 2050 | 686
Marine | Medium | 2022 | 8 | 2030 | 15
Marine | Medium | 2022 | 18 | 2040 | 64
Marine | Medium | 2022 | 28 | 2050 | 122
Nuclear | Medium | 2022 | 8 | 2030 | 3547
Nuclear | Medium | 2022 | 18 | 2040 | 4471
Nuclear | Medium | 2022 | 28 | 2050 | 5103
Hydrogen & Ammonia | Medium | 2022 | 8 | 2030 | 79
Hydrogen & Ammonia | Medium | 2022 | 18 | 2040 | 336
Hydrogen & Ammonia | Medium | 2022 | 28 | 2050 | 567
Fossil CCUS | Medium | 2022 | 8 | 2030 | 75
Fossil CCUS | Medium | 2022 | 18 | 2040 | 890
Fossil CCUS | Medium | 2022 | 28 | 2050 | 1338
Coal | Medium | 2022 | 8 | 2030 | 8076
Coal | Medium | 2022 | 18 | 2040 | 4219
Coal | Medium | 2022 | 28 | 2050 | 1580
Natural Gas | Medium | 2022 | 8 | 2030 | 6100
Natural Gas | Medium | 2022 | 18 | 2040 | 4461
Natural Gas | Medium | 2022 | 28 | 2050 | 3577
Oil | Medium | 2022 | 8 | 2030 | 364
Oil | Medium | 2022 | 18 | 2040 | 254
Oil | Medium | 2022 | 28 | 2050 | 175
Solar PV | Very High | 2022 | 8 | 2030 | 7552
Solar PV | Very High | 2022 | 18 | 2040 | 19239
Solar PV | Very High | 2022 | 28 | 2050 | 27006
Wind | Very High | 2022 | 8 | 2030 | 7840
Wind | Very High | 2022 | 18 | 2040 | 18555
Wind | Very High | 2022 | 28 | 2050 | 23486
Hydro | Very High | 2022 | 8 | 2030 | 5725
Hydro | Very High | 2022 | 18 | 2040 | 7637
Hydro | Very High | 2022 | 28 | 2050 | 8251
Bioenergy | Very High | 2022 | 8 | 2030 | 1442
Bioenergy | Very High | 2022 | 18 | 2040 | 2610
Bioenergy | Very High | 2022 | 28 | 2050 | 3280
CSP | Very High | 2022 | 8 | 2030 | 175
CSP | Very High | 2022 | 18 | 2040 | 911
CSP | Very High | 2022 | 28 | 2050 | 1500
Geothermal | Very High | 2022 | 8 | 2030 | 312
Geothermal | Very High | 2022 | 18 | 2040 | 655
Geothermal | Very High | 2022 | 28 | 2050 | 857
Marine | Very High | 2022 | 8 | 2030 | 20
Marine | Very High | 2022 | 18 | 2040 | 69
Marine | Very High | 2022 | 28 | 2050 | 125
Nuclear | Very High | 2022 | 8 | 2030 | 3896
Nuclear | Very High | 2022 | 18 | 2040 | 5413
Nuclear | Very High | 2022 | 28 | 2050 | 5810
Hydrogen & Ammonia | Very High | 2022 | 8 | 2030 | 603
Hydrogen & Ammonia | Very High | 2022 | 18 | 2040 | 1415
Hydrogen & Ammonia | Very High | 2022 | 28 | 2050 | 1467
Fossil CCUS | Very High | 2022 | 8 | 2030 | 282
Fossil CCUS | Very High | 2022 | 18 | 2040 | 1211
Fossil CCUS | Very High | 2022 | 28 | 2050 | 1317
Coal | Very High | 2022 | 8 | 2030 | 4666
Coal | Very High | 2022 | 18 | 2040 | 0
Coal | Very High | 2022 | 28 | 2050 | 0
Natural Gas | Very High | 2022 | 8 | 2030 | 4977
Natural Gas | Very High | 2022 | 18 | 2040 | 164
Natural Gas | Very High | 2022 | 28 | 2050 | 82
Oil | Very High | 2022 | 8 | 2030 | 180
Oil | Very High | 2022 | 18 | 2040 | 4
Oil | Very High | 2022 | 28 | 2050 | 3

## Fig.5
Title | Fig. 5 IIASA nuclear long-term projection for total capacity in GW from 1980-2030
Source | Häfele (1981), Schneider (2023)
| 1980 | 1990 | 2000 | 2010 | 2020 | 2030
IIASA high-nuclear | 160 | 580 | 1630 | 3640 | 7030 | 10000
INFCE_high | 188 | 698 | 1654
INFCE_low | 167 | 531 | 1082
IAEA_high | 207 | 909 | 2227
IAEA_low | 162 | 558 | 1403
WEC | 152 | 521 | 1543
Actual | 138.8 | 334.275 | 364.651 | 377.618 | 368.414

## Fig.6
Title | Fig. 6: Long-term projection of electricity production [EJ] from 1975 to 2050
Source | Edmonds and Reilly (1983)
| 1975 | 2000 | 2025 | 2050
Nuclear | 4 | 40 | 158 | 363
Solar | 0 | 0 | 12 | 27
Hydro | 19 | 57 | 106 | 120
Gas | 9 | 19 | 40 | 58
Oil | 16 | 25 | 31 | 74
Coal and Biomass | 26 | 73 | 126 | 279
Total | 74 | 214 | 473 | 921

## Fig.7
Title | Fig.7: Electricity production (EJ) across A and B scenarios based on MESSAGE for 2050 and 2100
Source | Nakićenović and Intergovernmental Panel on Climate Change 2000
|  |  |  | Differences for all other scenarios | [13 empty] | 1990 | 2050 | [6 empty] | 2100
Technology | 1990 (EJ) | 2050 (EJ) | 2100 (EJ) | Technology | 2050 (B1) | 2050 (A1B) | 2050 (A1C) | 2050 (A1G) | 2050 (A1T) | 2050 (A2a) | 2100 (B1) | 2100 (A1B) | 2100 (A1C) | 2100 (A1G) | 2100 (A1T) | 2100 (A2a) |  | Real | B1 | B2 | A1B | A1C | A1G | A1T | A2a | B1 | B2 | A1B | A1C | A1G | A1T | A2a
Coal Conversion | 16.2 | 9.7 | 0 | Coal Conversion | -8.6 | 6.5 | 36 | 26.9 | 4.7 | 16.9 | 0 | 1.8 | 6.5 | 7.5 | 0.1 | 7.2 | Coal Conversion | 16.2 | 1.1 | 9.7 | 16.2 | 45.7 | 36.6 | 14.4 | 26.6 | 0 | 0 | 1.8 | 6.5 | 7.5 | 0.1 | 7.2
IGCC | 0 | 15.9 | 65.1 | IGCC | -15.6 | 8.8 | -4.7 | -2.9 | -12.3 | 25.2 | -65.1 | -26.3 | -17.6 | -65.1 | -65.1 | 62.7 | IGCC | 0 | 0.3 | 15.9 | 24.7 | 11.2 | 13 | 3.6 | 41.1 | 130.2 | 65.1 | 38.8 | 47.5 | 0 | 0 | 127.8
Coal Fuel Cell | 0 | 0 | 0 | Coal Fuel Cell | 0 | 2.2 | 12.9 | 2.4 | 0 | 0 | 0 | 0.1 | 204.9 | 0 | 0 | 0 | Coal Fuel Cell | 0 | 0 | 0 | 2.2 | 12.9 | 2.4 | 0 | 0 | 0 | 0 | 0.1 | 204.9 | 0 | 0 | 0
Oil | 4.8 | 0.1 | 0 | Oil | 0 | 0 | 0 | 7.8 | 0 | 0 | 0 | 0 | 0 | 0 | 0 | 0 | Oil | 4.8 | 0.1 | 0.1 | 0.1 | 0.1 | 7.9 | 0.1 | 0.1 | 0 | 0 | 0 | 0 | 0 | 0 | 0
Gas Standard | 5.7 | 0.4 | 0 | Gas Standard | -0.3 | -0.3 | -0.3 | 3.8 | 0.7 | -0.3 | 0 | 0 | 0 | 0 | 0 | 0 | Gas Standard | 5.7 | 0.1 | 0.4 | 0.1 | 0.1 | 4.2 | 1.1 | 0.1 | 0 | 0 | 0 | 0 | 0 | 0 | 0
NGCC | 0.6 | 45 | 72.7 | NGCC | -15.1 | 34.4 | -7.7 | 13 | 5.5 | -18.1 | -64.7 | 102.8 | -67.8 | 143.4 | -43.5 | -2 | NGCC | 0.6 | 29.9 | 45 | 79.4 | 37.3 | 58 | 50.5 | 26.9 | 137.4 | 72.7 | 175.5 | 4.9 | 216.1 | 29.2 | 70.7
NGFC | 0 | 5.1 | 0 | NGFC | -5.1 | 10 | 10.3 | 26.2 | -1.6 | -3.6 | 0 | 0 | 60.5 | 0 | 0 | 0 | NGFC | 0 | 0 | 5.1 | 15.1 | 15.4 | 31.3 | 3.5 | 1.5 | 0 | 0 | 0 | 60.5 | 0 | 0 | 0
Biofuel | 0.5 | 2.8 | 22.3 | Biofuel | -2.2 | 5 | 6.7 | 12.1 | 0.4 | -0.5 | -19.1 | 55.3 | -19.3 | -13.4 | -15.9 | 3.9 | Biofuel | 0.5 | 0.6 | 2.8 | 7.8 | 9.5 | 14.9 | 3.2 | 2.3 | 41.4 | 22.3 | 77.6 | 3 | 8.9 | 6.4 | 26.2
Nuclear | 5.7 | 18.9 | 50.6 | Nuclear | -13.1 | -9.2 | -11.1 | -5.3 | -11.3 | 13.4 | -50 | -41.2 | -50.6 | -22.5 | -50.6 | 31.2 | Nuclear | 5.7 | 5.8 | 18.9 | 9.7 | 7.8 | 13.6 | 7.6 | 32.3 | 100.6 | 50.6 | 9.4 | 0 | 28.1 | 0 | 81.8
Advanced Nuclear/Other | 1.3 | 27.9 | 88.7 | Advanced Nuclear/Other | -4 | 44.8 | 83.6 | 47.2 | 44.8 | -14.7 | -52 | 255 | 253.5 | 211.1 | 16.2 | -38.4 | Advanced Nuclear/Other | 1.3 | 23.9 | 27.9 | 72.7 | 111.5 | 75.1 | 72.7 | 13.2 | 140.7 | 88.7 | 343.7 | 342.2 | 299.8 | 104.9 | 50.3
Hydro | 7.9 | 19.7 | 28.4 | Hydro | 0.4 | 8.7 | 7.2 | 7.3 | 3.5 | 1.4 | -3.6 | 11.3 | 12.5 | 8.2 | -2.6 | 3.8 | Hydro | 7.9 | 20.1 | 19.7 | 28.4 | 26.9 | 27 | 23.2 | 21.1 | 32 | 28.4 | 39.7 | 40.9 | 36.6 | 25.8 | 32.2
Wind | 0.011 | 11.5 | 17.2 | Wind | -0.2 | 5.5 | -0.6 | 2.5 | 4.4 | 1.7 | -7.9 | 14.6 | 1.6 | 1.9 | 0.3 | 1 | Wind | 0.011 | 11.3 | 11.5 | 17 | 10.9 | 14 | 15.9 | 13.2 | 25.1 | 17.2 | 31.8 | 18.8 | 19.1 | 17.5 | 18.2
Other Renewables | 0.11 | 18.4 | 50.4 | Other Renewables | 1.9 | 9.2 | -12.8 | 3 | 8.5 | -10 | 3.8 | 21.2 | -10.4 | 2 | 18.8 | 7.2 | Other Renewables | 0.11 | 20.3 | 18.4 | 27.6 | 5.6 | 21.4 | 26.9 | 8.4 | 46.6 | 50.4 | 71.6 | 40 | 52.4 | 69.2 | 57.6
Hydrogen Fuel Cell | 0 | 10.5 | 11.4 | Hydrogen Fuel Cell | 57 | 5.2 | -10.5 | 9.8 | 41.3 | -8.7 | 84.2 | 92.7 | -11.4 | 28.5 | 309.7 | -9.4 | Hydrogen Fuel Cell | 0 | 67.5 | 10.5 | 15.7 | 0 | 20.3 | 51.8 | 1.8 | -72.8 | 11.4 | 104.1 | 0 | 39.9 | 321.1 | 2
Photovoltaic | 0.001 | 25.2 | 57.3 | Photovoltaic | -1.8 | 12.9 | 8.5 | 14.2 | 9.7 | -2.9 | -29.3 | 58.3 | 42.2 | 45.9 | 34.3 | -0.4 | Solar | 0.001 | 23.4 | 25.2 | 38.1 | 33.7 | 39.4 | 34.9 | 22.3 | 86.6 | 57.3 | 115.6 | 99.5 | 103.2 | 91.6 | 56.9
Coal Synliquids | 0 | 4.2 | 71.8 | Coal Synliquids | 1.2 | 34.7 | 177 | 29.3 | 24.8 | 48.4 | -69.4 | -57 | 421.3 | -48.9 | -57.7 | 258 | Coal Synliquids | 0 | 5.4 | 4.2 | 38.9 | 181.2 | 33.5 | 29 | 52.6 | 141.2 | 71.8 | 14.8 | 493.1 | 22.9 | 14.1 | 329.8
Biomass Synliquids | 1.5 | 31.8 | 34.9 | Biomass Synliquids | -5.6 | -30.4 | 1.3 | -30.7 | -22.2 | -17.1 | -9 | -34.6 | -6.5 | 7.9 | -20.4 | -34.9 | Biomass Synliquids | 1.5 | 26.2 | 31.8 | 1.4 | 33.1 | 1.1 | 9.6 | 14.7 | 43.9 | 34.9 | 0.3 | 28.4 | 42.8 | 14.5 | 0
Gas Synliquids | 0 | 13 | 39.5 | Gas Synliquids | -3.3 | -3.2 | 24.7 | -6.5 | -5.3 | -5.1 | -27.9 | -33.1 | 137.3 | -5.1 | -29.1 | 64 | Gas Synliquids | 0 | 9.7 | 13 | 9.8 | 37.7 | 6.5 | 7.7 | 7.9 | 67.4 | 39.5 | 6.4 | 176.8 | 34.4 | 10.4 | 103.5
Syngases | 0 | 0.1 | 0 | Syngases | 0.5 | 6.4 | 2 | 0.5 | -0.1 | 0.5 | 60.6 | 854.7 | 84.3 | 0 | 990.2 | 35.6 | Syngases | 0 | 0.6 | 0.1 | 6.5 | 2.1 | 0.6 | 0 | 0.6 | -60.6 | 0 | 854.7 | 84.3 | 0 | 990.2 | 35.6
Hydrogen H2(1) | 0 | 36.4 | 0 | Hydrogen H2(1) | 75.2 | -8.4 | -24.3 | 45.9 | -6.5 | -15.2 | 0 | 0 | 0 | 0 | 0 | 0 | Hydrogen H2(1) | 0 | 111.6 | 36.4 | 28 | 12.1 | 82.3 | 29.9 | 21.2 | 0 | 0 | 0 | 0 | 0 | 0 | 0
Hydrogen H2(2) | 0 | 10.4 | 0 | Hydrogen H2(2) | 17.3 | -5.6 | -9.6 | -10.1 | -9.5 | -5.8 | 0 | 0 | 0 | 0 | 0 | 0 | Hydrogen H2(2) | 0 | 27.7 | 10.4 | 4.8 | 0.8 | 0.3 | 0.9 | 4.6 | 0 | 0 | 0 | 0 | 0 | 0 | 0
Hydrogen H2(3) | 0 | 0 | 0 | Hydrogen H2(3) | 62.7 | 97.9 | 5.1 | 0 | 125 | 0 | 0 | 0 | 0 | 0 | 0 | 0 | Hydrogen H2(3) | 0 | 62.7 | 0 | 97.9 | 5.1 | 0 | 125 | 0 | 0 | 0 | 0 | 0 | 0 | 0 | 0

## Fig.8
Title | Figure 8: GCAM and MESSAGE scenarios from C1 category of AR6 database
Source: | Byers et al. (2022)
Nr1 | Total | Model | 2020 | 2030 | 2040 | 2050 | 2060 | 2070 | 2080 | 2090 | 2100
1 | GCAM 5.3_R_MAC_35_n8 | GCAM 5.3 | 10.4928 | 45.1014 | 75.4901 | 93.3558 | 114.9632 | 130.6532 | 143.1389 | 129.4873 | 113.626
2 | GCAM 5.3_R_MAC_40_n8 | GCAM 5.3 | 10.4928 | 36.7314 | 73.5355 | 90.6522 | 110.4291 | 128.1107 | 140.1836 | 133.1201 | 113.3872
3 | GCAM 5.3_R_MAC_45_n8 | GCAM 5.3 | 10.4928 | 32.106 | 59.7094 | 88.5953 | 107.3604 | 123.3962 | 137.7689 | 134.6852 | 121.2772
4 | GCAM 5.3_R_MAC_50_n8 | GCAM 5.3 | 10.4928 | 29.0039 | 52.9806 | 86.4489 | 104.3596 | 119.9951 | 135.6722 | 134.5987 | 124.1237
5 | MESSAGE-GLOBIOM 1.0_EMF33_1.5C_full | MESSAGE-GLOBIOM 1.0 | 10.8433 | 20.1034 | 35.3027 | 64.3062 | 106.157 | 131.1199 | 135.4599 | 111.5506 | 74.2246
6 | MESSAGE-GLOBIOM 1.0_EMF33_1.5C_cost100 | MESSAGE-GLOBIOM 1.0 | 10.8433 | 20.1026 | 35.524 | 64.7209 | 106.8563 | 131.5418 | 134.3609 | 111.3394 | 73.8015
7 | MESSAGEix-GLOBIOM 1.0_CD-LINKS_NPi2020_400 | MESSAGEix-GLOBIOM 1.0 | 10.678 | 19.6874 | 32.9991 | 57.1041 | 95.1475 | 126.6717 | 132.6814 | 112.445 | 81.3742
8 | MESSAGE-GLOBIOM 1.0_ADVANCE_2020_1.5C-2100 | MESSAGE-GLOBIOM 1.0 | 12.306 | 17.676 | 30.508 | 58.938 | 102.052 | 121.964 | 127.638 | 107.378 | 68.249
9 | MESSAGE-GLOBIOM 1.0_SSP2-19 | MESSAGE-GLOBIOM 1.0 | 12.219 | 18.755 | 31.088 | 57.303 | 95.657 | 116.469 | 120.108 | 107.239 | 76.702
10 | MESSAGEix-GLOBIOM_1.1_EN_NPi2020_600_DR2p | MESSAGEix-GLOBIOM | 10.3893 | 17.1063 | 30.3843 | 55.0726 | 95.1346 | 119.1942 | 118.8165 | 122.3923 | 105.8987
11 | GCAM 5.3_R_MAC_30_n0 | GCAM 5.3 | 10.4928 | 54.4452 | 61.3841 | 74.619 | 94.6638 | 106.9527 | 118.6734 | 99.1745 | 100.1298
12 | MESSAGEix-GLOBIOM_1.1_EN_NPi2020_600_DR1p | MESSAGEix-GLOBIOM | 10.9852 | 18.4175 | 33.3078 | 61.1057 | 100.0649 | 120.2617 | 118.3514 | 120.547 | 101.3092
13 | MESSAGEix-GLOBIOM_1.1_EN_NPi2020_600_DR3p | MESSAGEix-GLOBIOM | 9.9142 | 16.0644 | 27.908 | 50.1892 | 89.2671 | 113.0354 | 114.1212 | 122.8522 | 110.668
14 | MESSAGEix-GLOBIOM_1.1_EN_NPi2020_600_DR4p | MESSAGEix-GLOBIOM | 9.8066 | 15.8443 | 27.0781 | 45.1989 | 80.4751 | 101.8719 | 104.338 | 120.7238 | 120.7878
15 | MESSAGEix-GLOBIOM_1.1_NGFS2_Divergent Net Zero Policies | MESSAGEix-GLOBIOM | 9.8677 | 15.5517 | 24.9403 | 40.7638 | 63.4566 | 84.0474 | 88.6282 | 99.9174 | 93.3723
16 | MESSAGEix-GLOBIOM_1.1_NGFS2_Net-Zero 2050 | MESSAGEix-GLOBIOM | 9.8677 | 15.5853 | 24.4303 | 38.9916 | 63.2447 | 83.7816 | 87.5386 | 98.4808 | 89.0978
17 | MESSAGEix-GLOBIOM_1.1_EN_NPi2020_600_COV | MESSAGEix-GLOBIOM | 9.8677 | 15.6299 | 24.0458 | 38.8605 | 63.9086 | 81.1905 | 81.9849 | 96.5251 | 88.4792
18 | MESSAGEix-GLOBIOM_1.1_EN_NPi2020_450 | MESSAGEix-GLOBIOM | 9.8072 | 15.7104 | 25.3697 | 41.2226 | 65.7025 | 79.4469 | 80.2064 | 92.0231 | 87.94
19 | MESSAGEix-GLOBIOM_1.1_EN_NPi2020_500 | MESSAGEix-GLOBIOM | 9.8072 | 15.4826 | 24.8602 | 40.5915 | 65.712 | 76.3326 | 76.2113 | 91.6501 | 91.5433
20 | MESSAGEix-GLOBIOM_1.2_COV_NoPolicyNoCOVID_550 | MESSAGEix-GLOBIOM | 9.5481 | 15.9741 | 26.1547 | 43.0564 | 59.7867 | 69.9968 | 74.4756 | 92.6594 | 93.9949
21 | MESSAGEix-GLOBIOM_1.2_COV_SelfReliance_550 | MESSAGEix-GLOBIOM | 9.3759 | 16.2807 | 26.9289 | 43.9606 | 62.109 | 70.3137 | 73.3508 | 91.6447 | 92.8165
22 | MESSAGEix-GLOBIOM_1.2_COV_SmartUse_550 | MESSAGEix-GLOBIOM | 9.3737 | 15.8682 | 26.0841 | 41.8292 | 57.8236 | 64.8942 | 68.2672 | 80.9838 | 82.2465
23 | MESSAGEix-GLOBIOM_1.2_COV_Restore_550 | MESSAGEix-GLOBIOM | 9.3722 | 15.9606 | 26.3592 | 42.3117 | 57.958 | 63.9404 | 67.0571 | 79.5103 | 82.1225
24 | MESSAGEix-GLOBIOM_1.2_COV_GreenPush_550 | MESSAGEix-GLOBIOM | 9.3742 | 15.6114 | 25.0624 | 39.0891 | 52.0337 | 58.5884 | 61.3181 | 76.1623 | 73.0736
25 | MESSAGEix-GLOBIOM 1.0_LowEnergyDemand_1.3_IPCC | MESSAGEix-GLOBIOM 1.0 | 10.5773 | 14.8364 | 17.3774 | 17.5966 | 18.2728 | 22.4685 | 20.7533 | 18.9346 | 16.0117
26 | GCAM 4.2_SSP1-19 | GCAM 4.2 | 8.9515 | 8.1827 | 7.4563 | 7.2715 | 7.9192 | 8.5252 | 9.7341 | 10.1789 | 9.3719

## Fig. 9 (Appendix)
Title | Figure 8: All C1 scenarios.
Source | Byers et al. (2022)
Scenario | Model | Year | Electricity generation from nuclear power in EJ
GCAM 5.3_R_MAC_35_n8 | GCAM 5.3 | 2020 | 10.4928
GCAM 5.3_R_MAC_35_n8 | GCAM 5.3 | 2030 | 45.1014
GCAM 5.3_R_MAC_35_n8 | GCAM 5.3 | 2040 | 75.4901
GCAM 5.3_R_MAC_35_n8 | GCAM 5.3 | 2050 | 93.3558
GCAM 5.3_R_MAC_35_n8 | GCAM 5.3 | 2060 | 114.9632
GCAM 5.3_R_MAC_35_n8 | GCAM 5.3 | 2070 | 130.6532
GCAM 5.3_R_MAC_35_n8 | GCAM 5.3 | 2080 | 143.1389
GCAM 5.3_R_MAC_35_n8 | GCAM 5.3 | 2090 | 129.4873
GCAM 5.3_R_MAC_35_n8 | GCAM 5.3 | 2100 | 113.626
GCAM 5.3_R_MAC_40_n8 | GCAM 5.3 | 2020 | 10.4928
GCAM 5.3_R_MAC_40_n8 | GCAM 5.3 | 2030 | 36.7314
GCAM 5.3_R_MAC_40_n8 | GCAM 5.3 | 2040 | 73.5355
GCAM 5.3_R_MAC_40_n8 | GCAM 5.3 | 2050 | 90.6522
GCAM 5.3_R_MAC_40_n8 | GCAM 5.3 | 2060 | 110.4291
GCAM 5.3_R_MAC_40_n8 | GCAM 5.3 | 2070 | 128.1107
GCAM 5.3_R_MAC_40_n8 | GCAM 5.3 | 2080 | 140.1836
GCAM 5.3_R_MAC_40_n8 | GCAM 5.3 | 2090 | 133.1201
GCAM 5.3_R_MAC_40_n8 | GCAM 5.3 | 2100 | 113.3872
GCAM 5.3_R_MAC_45_n8 | GCAM 5.3 | 2020 | 10.4928
GCAM 5.3_R_MAC_45_n8 | GCAM 5.3 | 2030 | 32.106
GCAM 5.3_R_MAC_45_n8 | GCAM 5.3 | 2040 | 59.7094
GCAM 5.3_R_MAC_45_n8 | GCAM 5.3 | 2050 | 88.5953
GCAM 5.3_R_MAC_45_n8 | GCAM 5.3 | 2060 | 107.3604
GCAM 5.3_R_MAC_45_n8 | GCAM 5.3 | 2070 | 123.3962
GCAM 5.3_R_MAC_45_n8 | GCAM 5.3 | 2080 | 137.7689
GCAM 5.3_R_MAC_45_n8 | GCAM 5.3 | 2090 | 134.6852
GCAM 5.3_R_MAC_45_n8 | GCAM 5.3 | 2100 | 121.2772
GCAM 5.3_R_MAC_50_n8 | GCAM 5.3 | 2020 | 10.4928
GCAM 5.3_R_MAC_50_n8 | GCAM 5.3 | 2030 | 29.0039
GCAM 5.3_R_MAC_50_n8 | GCAM 5.3 | 2040 | 52.9806
GCAM 5.3_R_MAC_50_n8 | GCAM 5.3 | 2050 | 86.4489
GCAM 5.3_R_MAC_50_n8 | GCAM 5.3 | 2060 | 104.3596
GCAM 5.3_R_MAC_50_n8 | GCAM 5.3 | 2070 | 119.9951
GCAM 5.3_R_MAC_50_n8 | GCAM 5.3 | 2080 | 135.6722
GCAM 5.3_R_MAC_50_n8 | GCAM 5.3 | 2090 | 134.5987
GCAM 5.3_R_MAC_50_n8 | GCAM 5.3 | 2100 | 124.1237
GCAM 5.3_R_MAC_30_n0 | GCAM 5.3 | 2020 | 10.4928
GCAM 5.3_R_MAC_30_n0 | GCAM 5.3 | 2030 | 54.4452
GCAM 5.3_R_MAC_30_n0 | GCAM 5.3 | 2040 | 61.3841
GCAM 5.3_R_MAC_30_n0 | GCAM 5.3 | 2050 | 74.619
GCAM 5.3_R_MAC_30_n0 | GCAM 5.3 | 2060 | 94.6638
GCAM 5.3_R_MAC_30_n0 | GCAM 5.3 | 2070 | 106.9527
GCAM 5.3_R_MAC_30_n0 | GCAM 5.3 | 2080 | 118.6734
GCAM 5.3_R_MAC_30_n0 | GCAM 5.3 | 2090 | 99.1745
GCAM 5.3_R_MAC_30_n0 | GCAM 5.3 | 2100 | 100.1298
MESSAGE-GLOBIOM 1.0_EMF33_1.5C_cost100 | MESSAGE-GLOBIOM 1.0 | 2020 | 10.8433
MESSAGE-GLOBIOM 1.0_EMF33_1.5C_cost100 | MESSAGE-GLOBIOM 1.0 | 2030 | 20.1026
MESSAGE-GLOBIOM 1.0_EMF33_1.5C_cost100 | MESSAGE-GLOBIOM 1.0 | 2040 | 35.524
MESSAGE-GLOBIOM 1.0_EMF33_1.5C_cost100 | MESSAGE-GLOBIOM 1.0 | 2050 | 64.7209
MESSAGE-GLOBIOM 1.0_EMF33_1.5C_cost100 | MESSAGE-GLOBIOM 1.0 | 2060 | 106.8563
MESSAGE-GLOBIOM 1.0_EMF33_1.5C_cost100 | MESSAGE-GLOBIOM 1.0 | 2070 | 131.5418
MESSAGE-GLOBIOM 1.0_EMF33_1.5C_cost100 | MESSAGE-GLOBIOM 1.0 | 2080 | 134.3609
MESSAGE-GLOBIOM 1.0_EMF33_1.5C_cost100 | MESSAGE-GLOBIOM 1.0 | 2090 | 111.3394
MESSAGE-GLOBIOM 1.0_EMF33_1.5C_cost100 | MESSAGE-GLOBIOM 1.0 | 2100 | 73.8015
MESSAGE-GLOBIOM 1.0_EMF33_1.5C_full | MESSAGE-GLOBIOM 1.0 | 2020 | 10.8433
MESSAGE-GLOBIOM 1.0_EMF33_1.5C_full | MESSAGE-GLOBIOM 1.0 | 2030 | 20.1034
MESSAGE-GLOBIOM 1.0_EMF33_1.5C_full | MESSAGE-GLOBIOM 1.0 | 2040 | 35.3027
MESSAGE-GLOBIOM 1.0_EMF33_1.5C_full | MESSAGE-GLOBIOM 1.0 | 2050 | 64.3062
MESSAGE-GLOBIOM 1.0_EMF33_1.5C_full | MESSAGE-GLOBIOM 1.0 | 2060 | 106.157
MESSAGE-GLOBIOM 1.0_EMF33_1.5C_full | MESSAGE-GLOBIOM 1.0 | 2070 | 131.1199
MESSAGE-GLOBIOM 1.0_EMF33_1.5C_full | MESSAGE-GLOBIOM 1.0 | 2080 | 135.4599
MESSAGE-GLOBIOM 1.0_EMF33_1.5C_full | MESSAGE-GLOBIOM 1.0 | 2090 | 111.5506
MESSAGE-GLOBIOM 1.0_EMF33_1.5C_full | MESSAGE-GLOBIOM 1.0 | 2100 | 74.2246
MESSAGEix-GLOBIOM_1.1_EN_NPi2020_600_DR1p | MESSAGEix-GLOBIOM | 2020 | 10.9852
MESSAGEix-GLOBIOM_1.1_EN_NPi2020_600_DR1p | MESSAGEix-GLOBIOM | 2030 | 18.4175
MESSAGEix-GLOBIOM_1.1_EN_NPi2020_600_DR1p | MESSAGEix-GLOBIOM | 2040 | 33.3078
MESSAGEix-GLOBIOM_1.1_EN_NPi2020_600_DR1p | MESSAGEix-GLOBIOM | 2050 | 61.1057
MESSAGEix-GLOBIOM_1.1_EN_NPi2020_600_DR1p | MESSAGEix-GLOBIOM | 2060 | 100.0649
MESSAGEix-GLOBIOM_1.1_EN_NPi2020_600_DR1p | MESSAGEix-GLOBIOM | 2070 | 120.2617
MESSAGEix-GLOBIOM_1.1_EN_NPi2020_600_DR1p | MESSAGEix-GLOBIOM | 2080 | 118.3514
MESSAGEix-GLOBIOM_1.1_EN_NPi2020_600_DR1p | MESSAGEix-GLOBIOM | 2090 | 120.547
MESSAGEix-GLOBIOM_1.1_EN_NPi2020_600_DR1p | MESSAGEix-GLOBIOM | 2100 | 101.3092
MESSAGEix-GLOBIOM 1.0_CD-LINKS_NPi2020_400 | MESSAGEix-GLOBIOM 1.0 | 2020 | 10.678
MESSAGEix-GLOBIOM 1.0_CD-LINKS_NPi2020_400 | MESSAGEix-GLOBIOM 1.0 | 2030 | 19.6874
MESSAGEix-GLOBIOM 1.0_CD-LINKS_NPi2020_400 | MESSAGEix-GLOBIOM 1.0 | 2040 | 32.9991
MESSAGEix-GLOBIOM 1.0_CD-LINKS_NPi2020_400 | MESSAGEix-GLOBIOM 1.0 | 2050 | 57.1041
MESSAGEix-GLOBIOM 1.0_CD-LINKS_NPi2020_400 | MESSAGEix-GLOBIOM 1.0 | 2060 | 95.1475
MESSAGEix-GLOBIOM 1.0_CD-LINKS_NPi2020_400 | MESSAGEix-GLOBIOM 1.0 | 2070 | 126.6717
MESSAGEix-GLOBIOM 1.0_CD-LINKS_NPi2020_400 | MESSAGEix-GLOBIOM 1.0 | 2080 | 132.6814
MESSAGEix-GLOBIOM 1.0_CD-LINKS_NPi2020_400 | MESSAGEix-GLOBIOM 1.0 | 2090 | 112.445
MESSAGEix-GLOBIOM 1.0_CD-LINKS_NPi2020_400 | MESSAGEix-GLOBIOM 1.0 | 2100 | 81.3742
MESSAGEix-GLOBIOM_1.1_EN_NPi2020_600_DR2p | MESSAGEix-GLOBIOM | 2020 | 10.3893
MESSAGEix-GLOBIOM_1.1_EN_NPi2020_600_DR2p | MESSAGEix-GLOBIOM | 2030 | 17.1063
MESSAGEix-GLOBIOM_1.1_EN_NPi2020_600_DR2p | MESSAGEix-GLOBIOM | 2040 | 30.3843
MESSAGEix-GLOBIOM_1.1_EN_NPi2020_600_DR2p | MESSAGEix-GLOBIOM | 2050 | 55.0726
MESSAGEix-GLOBIOM_1.1_EN_NPi2020_600_DR2p | MESSAGEix-GLOBIOM | 2060 | 95.1346
MESSAGEix-GLOBIOM_1.1_EN_NPi2020_600_DR2p | MESSAGEix-GLOBIOM | 2070 | 119.1942
MESSAGEix-GLOBIOM_1.1_EN_NPi2020_600_DR2p | MESSAGEix-GLOBIOM | 2080 | 118.8165
MESSAGEix-GLOBIOM_1.1_EN_NPi2020_600_DR2p | MESSAGEix-GLOBIOM | 2090 | 122.3923
MESSAGEix-GLOBIOM_1.1_EN_NPi2020_600_DR2p | MESSAGEix-GLOBIOM | 2100 | 105.8987
MESSAGEix-GLOBIOM_1.1_EN_NPi2020_600_DR3p | MESSAGEix-GLOBIOM | 2020 | 9.9142
MESSAGEix-GLOBIOM_1.1_EN_NPi2020_600_DR3p | MESSAGEix-GLOBIOM | 2030 | 16.0644
MESSAGEix-GLOBIOM_1.1_EN_NPi2020_600_DR3p | MESSAGEix-GLOBIOM | 2040 | 27.908
MESSAGEix-GLOBIOM_1.1_EN_NPi2020_600_DR3p | MESSAGEix-GLOBIOM | 2050 | 50.1892
MESSAGEix-GLOBIOM_1.1_EN_NPi2020_600_DR3p | MESSAGEix-GLOBIOM | 2060 | 89.2671
MESSAGEix-GLOBIOM_1.1_EN_NPi2020_600_DR3p | MESSAGEix-GLOBIOM | 2070 | 113.0354
MESSAGEix-GLOBIOM_1.1_EN_NPi2020_600_DR3p | MESSAGEix-GLOBIOM | 2080 | 114.1212
MESSAGEix-GLOBIOM_1.1_EN_NPi2020_600_DR3p | MESSAGEix-GLOBIOM | 2090 | 122.8522
MESSAGEix-GLOBIOM_1.1_EN_NPi2020_600_DR3p | MESSAGEix-GLOBIOM | 2100 | 110.668
MESSAGE-GLOBIOM 1.0_ADVANCE_2020_1.5C-2100 | MESSAGE-GLOBIOM 1.0 | 2020 | 12.306
MESSAGE-GLOBIOM 1.0_ADVANCE_2020_1.5C-2100 | MESSAGE-GLOBIOM 1.0 | 2030 | 17.676
MESSAGE-GLOBIOM 1.0_ADVANCE_2020_1.5C-2100 | MESSAGE-GLOBIOM 1.0 | 2040 | 30.508
MESSAGE-GLOBIOM 1.0_ADVANCE_2020_1.5C-2100 | MESSAGE-GLOBIOM 1.0 | 2050 | 58.938
MESSAGE-GLOBIOM 1.0_ADVANCE_2020_1.5C-2100 | MESSAGE-GLOBIOM 1.0 | 2060 | 102.052
MESSAGE-GLOBIOM 1.0_ADVANCE_2020_1.5C-2100 | MESSAGE-GLOBIOM 1.0 | 2070 | 121.964
MESSAGE-GLOBIOM 1.0_ADVANCE_2020_1.5C-2100 | MESSAGE-GLOBIOM 1.0 | 2080 | 127.638
MESSAGE-GLOBIOM 1.0_ADVANCE_2020_1.5C-2100 | MESSAGE-GLOBIOM 1.0 | 2090 | 107.378
MESSAGE-GLOBIOM 1.0_ADVANCE_2020_1.5C-2100 | MESSAGE-GLOBIOM 1.0 | 2100 | 68.249
MESSAGE-GLOBIOM 1.0_SSP2-19 | MESSAGE-GLOBIOM 1.0 | 2020 | 12.219
MESSAGE-GLOBIOM 1.0_SSP2-19 | MESSAGE-GLOBIOM 1.0 | 2030 | 18.755
MESSAGE-GLOBIOM 1.0_SSP2-19 | MESSAGE-GLOBIOM 1.0 | 2040 | 31.088
MESSAGE-GLOBIOM 1.0_SSP2-19 | MESSAGE-GLOBIOM 1.0 | 2050 | 57.303
MESSAGE-GLOBIOM 1.0_SSP2-19 | MESSAGE-GLOBIOM 1.0 | 2060 | 95.657
MESSAGE-GLOBIOM 1.0_SSP2-19 | MESSAGE-GLOBIOM 1.0 | 2070 | 116.469
MESSAGE-GLOBIOM 1.0_SSP2-19 | MESSAGE-GLOBIOM 1.0 | 2080 | 120.108
MESSAGE-GLOBIOM 1.0_SSP2-19 | MESSAGE-GLOBIOM 1.0 | 2090 | 107.239
MESSAGE-GLOBIOM 1.0_SSP2-19 | MESSAGE-GLOBIOM 1.0 | 2100 | 76.702
MESSAGEix-GLOBIOM_1.2_COV_SelfReliance_550 | MESSAGEix-GLOBIOM | 2020 | 9.3759
MESSAGEix-GLOBIOM_1.2_COV_SelfReliance_550 | MESSAGEix-GLOBIOM | 2030 | 16.2807
MESSAGEix-GLOBIOM_1.2_COV_SelfReliance_550 | MESSAGEix-GLOBIOM | 2040 | 26.9289
MESSAGEix-GLOBIOM_1.2_COV_SelfReliance_550 | MESSAGEix-GLOBIOM | 2050 | 43.9606
MESSAGEix-GLOBIOM_1.2_COV_SelfReliance_550 | MESSAGEix-GLOBIOM | 2060 | 62.109
MESSAGEix-GLOBIOM_1.2_COV_SelfReliance_550 | MESSAGEix-GLOBIOM | 2070 | 70.3137
MESSAGEix-GLOBIOM_1.2_COV_SelfReliance_550 | MESSAGEix-GLOBIOM | 2080 | 73.3508
MESSAGEix-GLOBIOM_1.2_COV_SelfReliance_550 | MESSAGEix-GLOBIOM | 2090 | 91.6447
MESSAGEix-GLOBIOM_1.2_COV_SelfReliance_550 | MESSAGEix-GLOBIOM | 2100 | 92.8165
MESSAGEix-GLOBIOM_1.1_EN_NPi2020_600_DR4p | MESSAGEix-GLOBIOM | 2020 | 9.8066
MESSAGEix-GLOBIOM_1.1_EN_NPi2020_600_DR4p | MESSAGEix-GLOBIOM | 2030 | 15.8443
MESSAGEix-GLOBIOM_1.1_EN_NPi2020_600_DR4p | MESSAGEix-GLOBIOM | 2040 | 27.0781
MESSAGEix-GLOBIOM_1.1_EN_NPi2020_600_DR4p | MESSAGEix-GLOBIOM | 2050 | 45.1989
MESSAGEix-GLOBIOM_1.1_EN_NPi2020_600_DR4p | MESSAGEix-GLOBIOM | 2060 | 80.4751
MESSAGEix-GLOBIOM_1.1_EN_NPi2020_600_DR4p | MESSAGEix-GLOBIOM | 2070 | 101.8719
MESSAGEix-GLOBIOM_1.1_EN_NPi2020_600_DR4p | MESSAGEix-GLOBIOM | 2080 | 104.338
MESSAGEix-GLOBIOM_1.1_EN_NPi2020_600_DR4p | MESSAGEix-GLOBIOM | 2090 | 120.7238
MESSAGEix-GLOBIOM_1.1_EN_NPi2020_600_DR4p | MESSAGEix-GLOBIOM | 2100 | 120.7878
MESSAGEix-GLOBIOM_1.2_COV_Restore_550 | MESSAGEix-GLOBIOM | 2020 | 9.3722
MESSAGEix-GLOBIOM_1.2_COV_Restore_550 | MESSAGEix-GLOBIOM | 2030 | 15.9606
MESSAGEix-GLOBIOM_1.2_COV_Restore_550 | MESSAGEix-GLOBIOM | 2040 | 26.3592
MESSAGEix-GLOBIOM_1.2_COV_Restore_550 | MESSAGEix-GLOBIOM | 2050 | 42.3117
MESSAGEix-GLOBIOM_1.2_COV_Restore_550 | MESSAGEix-GLOBIOM | 2060 | 57.958
MESSAGEix-GLOBIOM_1.2_COV_Restore_550 | MESSAGEix-GLOBIOM | 2070 | 63.9404
MESSAGEix-GLOBIOM_1.2_COV_Restore_550 | MESSAGEix-GLOBIOM | 2080 | 67.0571
MESSAGEix-GLOBIOM_1.2_COV_Restore_550 | MESSAGEix-GLOBIOM | 2090 | 79.5103
MESSAGEix-GLOBIOM_1.2_COV_Restore_550 | MESSAGEix-GLOBIOM | 2100 | 82.1225
MESSAGEix-GLOBIOM_1.2_COV_NoPolicyNoCOVID_550 | MESSAGEix-GLOBIOM | 2020 | 9.5481
MESSAGEix-GLOBIOM_1.2_COV_NoPolicyNoCOVID_550 | MESSAGEix-GLOBIOM | 2030 | 15.9741
MESSAGEix-GLOBIOM_1.2_COV_NoPolicyNoCOVID_550 | MESSAGEix-GLOBIOM | 2040 | 26.1547
MESSAGEix-GLOBIOM_1.2_COV_NoPolicyNoCOVID_550 | MESSAGEix-GLOBIOM | 2050 | 43.0564
MESSAGEix-GLOBIOM_1.2_COV_NoPolicyNoCOVID_550 | MESSAGEix-GLOBIOM | 2060 | 59.7867
MESSAGEix-GLOBIOM_1.2_COV_NoPolicyNoCOVID_550 | MESSAGEix-GLOBIOM | 2070 | 69.9968
MESSAGEix-GLOBIOM_1.2_COV_NoPolicyNoCOVID_550 | MESSAGEix-GLOBIOM | 2080 | 74.4756
MESSAGEix-GLOBIOM_1.2_COV_NoPolicyNoCOVID_550 | MESSAGEix-GLOBIOM | 2090 | 92.6594
MESSAGEix-GLOBIOM_1.2_COV_NoPolicyNoCOVID_550 | MESSAGEix-GLOBIOM | 2100 | 93.9949
MESSAGEix-GLOBIOM_1.2_COV_SmartUse_550 | MESSAGEix-GLOBIOM | 2020 | 9.3737
MESSAGEix-GLOBIOM_1.2_COV_SmartUse_550 | MESSAGEix-GLOBIOM | 2030 | 15.8682
MESSAGEix-GLOBIOM_1.2_COV_SmartUse_550 | MESSAGEix-GLOBIOM | 2040 | 26.0841
MESSAGEix-GLOBIOM_1.2_COV_SmartUse_550 | MESSAGEix-GLOBIOM | 2050 | 41.8292
MESSAGEix-GLOBIOM_1.2_COV_SmartUse_550 | MESSAGEix-GLOBIOM | 2060 | 57.8236
MESSAGEix-GLOBIOM_1.2_COV_SmartUse_550 | MESSAGEix-GLOBIOM | 2070 | 64.8942
MESSAGEix-GLOBIOM_1.2_COV_SmartUse_550 | MESSAGEix-GLOBIOM | 2080 | 68.2672
MESSAGEix-GLOBIOM_1.2_COV_SmartUse_550 | MESSAGEix-GLOBIOM | 2090 | 80.9838
MESSAGEix-GLOBIOM_1.2_COV_SmartUse_550 | MESSAGEix-GLOBIOM | 2100 | 82.2465
MESSAGEix-GLOBIOM_1.1_EN_NPi2020_450 | MESSAGEix-GLOBIOM | 2020 | 9.8072
MESSAGEix-GLOBIOM_1.1_EN_NPi2020_450 | MESSAGEix-GLOBIOM | 2030 | 15.7104
MESSAGEix-GLOBIOM_1.1_EN_NPi2020_450 | MESSAGEix-GLOBIOM | 2040 | 25.3697
MESSAGEix-GLOBIOM_1.1_EN_NPi2020_450 | MESSAGEix-GLOBIOM | 2050 | 41.2226
MESSAGEix-GLOBIOM_1.1_EN_NPi2020_450 | MESSAGEix-GLOBIOM | 2060 | 65.7025
MESSAGEix-GLOBIOM_1.1_EN_NPi2020_450 | MESSAGEix-GLOBIOM | 2070 | 79.4469
MESSAGEix-GLOBIOM_1.1_EN_NPi2020_450 | MESSAGEix-GLOBIOM | 2080 | 80.2064
MESSAGEix-GLOBIOM_1.1_EN_NPi2020_450 | MESSAGEix-GLOBIOM | 2090 | 92.0231
MESSAGEix-GLOBIOM_1.1_EN_NPi2020_450 | MESSAGEix-GLOBIOM | 2100 | 87.94
MESSAGEix-GLOBIOM_1.2_COV_GreenPush_550 | MESSAGEix-GLOBIOM | 2020 | 9.3742
MESSAGEix-GLOBIOM_1.2_COV_GreenPush_550 | MESSAGEix-GLOBIOM | 2030 | 15.6114
MESSAGEix-GLOBIOM_1.2_COV_GreenPush_550 | MESSAGEix-GLOBIOM | 2040 | 25.0624
MESSAGEix-GLOBIOM_1.2_COV_GreenPush_550 | MESSAGEix-GLOBIOM | 2050 | 39.0891
MESSAGEix-GLOBIOM_1.2_COV_GreenPush_550 | MESSAGEix-GLOBIOM | 2060 | 52.0337
MESSAGEix-GLOBIOM_1.2_COV_GreenPush_550 | MESSAGEix-GLOBIOM | 2070 | 58.5884
MESSAGEix-GLOBIOM_1.2_COV_GreenPush_550 | MESSAGEix-GLOBIOM | 2080 | 61.3181
MESSAGEix-GLOBIOM_1.2_COV_GreenPush_550 | MESSAGEix-GLOBIOM | 2090 | 76.1623
MESSAGEix-GLOBIOM_1.2_COV_GreenPush_550 | MESSAGEix-GLOBIOM | 2100 | 73.0736
MESSAGEix-GLOBIOM_1.1_EN_NPi2020_500 | MESSAGEix-GLOBIOM | 2020 | 9.8072
MESSAGEix-GLOBIOM_1.1_EN_NPi2020_500 | MESSAGEix-GLOBIOM | 2030 | 15.4826
MESSAGEix-GLOBIOM_1.1_EN_NPi2020_500 | MESSAGEix-GLOBIOM | 2040 | 24.8602
MESSAGEix-GLOBIOM_1.1_EN_NPi2020_500 | MESSAGEix-GLOBIOM | 2050 | 40.5915
MESSAGEix-GLOBIOM_1.1_EN_NPi2020_500 | MESSAGEix-GLOBIOM | 2060 | 65.712
MESSAGEix-GLOBIOM_1.1_EN_NPi2020_500 | MESSAGEix-GLOBIOM | 2070 | 76.3326
MESSAGEix-GLOBIOM_1.1_EN_NPi2020_500 | MESSAGEix-GLOBIOM | 2080 | 76.2113
MESSAGEix-GLOBIOM_1.1_EN_NPi2020_500 | MESSAGEix-GLOBIOM | 2090 | 91.6501
MESSAGEix-GLOBIOM_1.1_EN_NPi2020_500 | MESSAGEix-GLOBIOM | 2100 | 91.5433
MESSAGEix-GLOBIOM_1.1_NGFS2_Divergent Net Zero Policies | MESSAGEix-GLOBIOM | 2020 | 9.8677
MESSAGEix-GLOBIOM_1.1_NGFS2_Divergent Net Zero Policies | MESSAGEix-GLOBIOM | 2030 | 15.5517
MESSAGEix-GLOBIOM_1.1_NGFS2_Divergent Net Zero Policies | MESSAGEix-GLOBIOM | 2040 | 24.9403
MESSAGEix-GLOBIOM_1.1_NGFS2_Divergent Net Zero Policies | MESSAGEix-GLOBIOM | 2050 | 40.7638
MESSAGEix-GLOBIOM_1.1_NGFS2_Divergent Net Zero Policies | MESSAGEix-GLOBIOM | 2060 | 63.4566
MESSAGEix-GLOBIOM_1.1_NGFS2_Divergent Net Zero Policies | MESSAGEix-GLOBIOM | 2070 | 84.0474
MESSAGEix-GLOBIOM_1.1_NGFS2_Divergent Net Zero Policies | MESSAGEix-GLOBIOM | 2080 | 88.6282
MESSAGEix-GLOBIOM_1.1_NGFS2_Divergent Net Zero Policies | MESSAGEix-GLOBIOM | 2090 | 99.9174
MESSAGEix-GLOBIOM_1.1_NGFS2_Divergent Net Zero Policies | MESSAGEix-GLOBIOM | 2100 | 93.3723
MESSAGEix-GLOBIOM_1.1_NGFS2_Net-Zero 2050 | MESSAGEix-GLOBIOM | 2020 | 9.8677
MESSAGEix-GLOBIOM_1.1_NGFS2_Net-Zero 2050 | MESSAGEix-GLOBIOM | 2030 | 15.5853
MESSAGEix-GLOBIOM_1.1_NGFS2_Net-Zero 2050 | MESSAGEix-GLOBIOM | 2040 | 24.4303
MESSAGEix-GLOBIOM_1.1_NGFS2_Net-Zero 2050 | MESSAGEix-GLOBIOM | 2050 | 38.9916
MESSAGEix-GLOBIOM_1.1_NGFS2_Net-Zero 2050 | MESSAGEix-GLOBIOM | 2060 | 63.2447
MESSAGEix-GLOBIOM_1.1_NGFS2_Net-Zero 2050 | MESSAGEix-GLOBIOM | 2070 | 83.7816
MESSAGEix-GLOBIOM_1.1_NGFS2_Net-Zero 2050 | MESSAGEix-GLOBIOM | 2080 | 87.5386
MESSAGEix-GLOBIOM_1.1_NGFS2_Net-Zero 2050 | MESSAGEix-GLOBIOM | 2090 | 98.4808
MESSAGEix-GLOBIOM_1.1_NGFS2_Net-Zero 2050 | MESSAGEix-GLOBIOM | 2100 | 89.0978
MESSAGEix-GLOBIOM_1.1_EN_NPi2020_600_COV | MESSAGEix-GLOBIOM | 2020 | 9.8677
MESSAGEix-GLOBIOM_1.1_EN_NPi2020_600_COV | MESSAGEix-GLOBIOM | 2030 | 15.6299
MESSAGEix-GLOBIOM_1.1_EN_NPi2020_600_COV | MESSAGEix-GLOBIOM | 2040 | 24.0458
MESSAGEix-GLOBIOM_1.1_EN_NPi2020_600_COV | MESSAGEix-GLOBIOM | 2050 | 38.8605
MESSAGEix-GLOBIOM_1.1_EN_NPi2020_600_COV | MESSAGEix-GLOBIOM | 2060 | 63.9086
MESSAGEix-GLOBIOM_1.1_EN_NPi2020_600_COV | MESSAGEix-GLOBIOM | 2070 | 81.1905
MESSAGEix-GLOBIOM_1.1_EN_NPi2020_600_COV | MESSAGEix-GLOBIOM | 2080 | 81.9849
MESSAGEix-GLOBIOM_1.1_EN_NPi2020_600_COV | MESSAGEix-GLOBIOM | 2090 | 96.5251
MESSAGEix-GLOBIOM_1.1_EN_NPi2020_600_COV | MESSAGEix-GLOBIOM | 2100 | 88.4792
REMIND-MAgPIE 1.7-3.0_EMF33_1.5C_nofuel | REMIND-MAgPIE 1.7-3.0 | 2020 | 9.1493
REMIND-MAgPIE 1.7-3.0_EMF33_1.5C_nofuel | REMIND-MAgPIE 1.7-3.0 | 2030 | 12.783
REMIND-MAgPIE 1.7-3.0_EMF33_1.5C_nofuel | REMIND-MAgPIE 1.7-3.0 | 2040 | 24.4578
REMIND-MAgPIE 1.7-3.0_EMF33_1.5C_nofuel | REMIND-MAgPIE 1.7-3.0 | 2050 | 34.8786
REMIND-MAgPIE 1.7-3.0_EMF33_1.5C_nofuel | REMIND-MAgPIE 1.7-3.0 | 2060 | 38.6684
REMIND-MAgPIE 1.7-3.0_EMF33_1.5C_nofuel | REMIND-MAgPIE 1.7-3.0 | 2070 | 37.6764
REMIND-MAgPIE 1.7-3.0_EMF33_1.5C_nofuel | REMIND-MAgPIE 1.7-3.0 | 2080 | 30.4671
REMIND-MAgPIE 1.7-3.0_EMF33_1.5C_nofuel | REMIND-MAgPIE 1.7-3.0 | 2090 | 21.0708
REMIND-MAgPIE 1.7-3.0_EMF33_1.5C_nofuel | REMIND-MAgPIE 1.7-3.0 | 2100 | 14.3376
REMIND 2.1_R2p1_SSP5-PkBudg900 | REMIND 2.1 | 2020 | 8.047
REMIND 2.1_R2p1_SSP5-PkBudg900 | REMIND 2.1 | 2030 | 9.8855
REMIND 2.1_R2p1_SSP5-PkBudg900 | REMIND 2.1 | 2040 | 18.5143
REMIND 2.1_R2p1_SSP5-PkBudg900 | REMIND 2.1 | 2050 | 29.2221
REMIND 2.1_R2p1_SSP5-PkBudg900 | REMIND 2.1 | 2060 | 38.5423
REMIND 2.1_R2p1_SSP5-PkBudg900 | REMIND 2.1 | 2070 | 43.6077
REMIND 2.1_R2p1_SSP5-PkBudg900 | REMIND 2.1 | 2080 | 42.8912
REMIND 2.1_R2p1_SSP5-PkBudg900 | REMIND 2.1 | 2090 | 39.4936
REMIND 2.1_R2p1_SSP5-PkBudg900 | REMIND 2.1 | 2100 | 36.0847
REMIND-MAgPIE 1.5_SSP2-19 | REMIND-MAgPIE 1.5 | 2020 | 12.74
REMIND-MAgPIE 1.5_SSP2-19 | REMIND-MAgPIE 1.5 | 2030 | 19.77
REMIND-MAgPIE 1.5_SSP2-19 | REMIND-MAgPIE 1.5 | 2040 | 27.95
REMIND-MAgPIE 1.5_SSP2-19 | REMIND-MAgPIE 1.5 | 2050 | 34.37
REMIND-MAgPIE 1.5_SSP2-19 | REMIND-MAgPIE 1.5 | 2060 | 39.03
REMIND-MAgPIE 1.5_SSP2-19 | REMIND-MAgPIE 1.5 | 2070 | 40.07
REMIND-MAgPIE 1.5_SSP2-19 | REMIND-MAgPIE 1.5 | 2080 | 37.44
REMIND-MAgPIE 1.5_SSP2-19 | REMIND-MAgPIE 1.5 | 2090 | 31.8
REMIND-MAgPIE 1.5_SSP2-19 | REMIND-MAgPIE 1.5 | 2100 | 24.65
REMIND-MAgPIE 1.7-3.0_PEP_1p5C_red_eff | REMIND-MAgPIE 1.7-3.0 | 2020 | 8.8659
REMIND-MAgPIE 1.7-3.0_PEP_1p5C_red_eff | REMIND-MAgPIE 1.7-3.0 | 2030 | 12.9456
REMIND-MAgPIE 1.7-3.0_PEP_1p5C_red_eff | REMIND-MAgPIE 1.7-3.0 | 2040 | 19.233
REMIND-MAgPIE 1.7-3.0_PEP_1p5C_red_eff | REMIND-MAgPIE 1.7-3.0 | 2050 | 23.8986
REMIND-MAgPIE 1.7-3.0_PEP_1p5C_red_eff | REMIND-MAgPIE 1.7-3.0 | 2060 | 25.4233
REMIND-MAgPIE 1.7-3.0_PEP_1p5C_red_eff | REMIND-MAgPIE 1.7-3.0 | 2070 | 24.8652
REMIND-MAgPIE 1.7-3.0_PEP_1p5C_red_eff | REMIND-MAgPIE 1.7-3.0 | 2080 | 24.6096
REMIND-MAgPIE 1.7-3.0_PEP_1p5C_red_eff | REMIND-MAgPIE 1.7-3.0 | 2090 | 27.2727
REMIND-MAgPIE 1.7-3.0_PEP_1p5C_red_eff | REMIND-MAgPIE 1.7-3.0 | 2100 | 31.6285
REMIND 1.7_CEMICS-1.5-CDR8 | REMIND 1.7 | 2020 | 8.8571
REMIND 1.7_CEMICS-1.5-CDR8 | REMIND 1.7 | 2030 | 13.6381
REMIND 1.7_CEMICS-1.5-CDR8 | REMIND 1.7 | 2040 | 20.345
REMIND 1.7_CEMICS-1.5-CDR8 | REMIND 1.7 | 2050 | 23.4571
REMIND 1.7_CEMICS-1.5-CDR8 | REMIND 1.7 | 2060 | 23.4485
REMIND 1.7_CEMICS-1.5-CDR8 | REMIND 1.7 | 2070 | 21.916
REMIND 1.7_CEMICS-1.5-CDR8 | REMIND 1.7 | 2080 | 21.34
REMIND 1.7_CEMICS-1.5-CDR8 | REMIND 1.7 | 2090 | 24.8792
REMIND 1.7_CEMICS-1.5-CDR8 | REMIND 1.7 | 2100 | 30.2885
REMIND 1.7_CEMICS-1.5-CDR12 | REMIND 1.7 | 2020 | 8.8571
REMIND 1.7_CEMICS-1.5-CDR12 | REMIND 1.7 | 2030 | 13.3807
REMIND 1.7_CEMICS-1.5-CDR12 | REMIND 1.7 | 2040 | 19.7586
REMIND 1.7_CEMICS-1.5-CDR12 | REMIND 1.7 | 2050 | 22.6592
REMIND 1.7_CEMICS-1.5-CDR12 | REMIND 1.7 | 2060 | 22.123
REMIND 1.7_CEMICS-1.5-CDR12 | REMIND 1.7 | 2070 | 19.8302
REMIND 1.7_CEMICS-1.5-CDR12 | REMIND 1.7 | 2080 | 18.4217
REMIND 1.7_CEMICS-1.5-CDR12 | REMIND 1.7 | 2090 | 21.7243
REMIND 1.7_CEMICS-1.5-CDR12 | REMIND 1.7 | 2100 | 28.7485
IMAGE 3.2_SSP2_SPA2_19I_LI | IMAGE 3.2 | 2020 | 10.8823
IMAGE 3.2_SSP2_SPA2_19I_LI | IMAGE 3.2 | 2030 | 13.1036
IMAGE 3.2_SSP2_SPA2_19I_LI | IMAGE 3.2 | 2040 | 27.1509
IMAGE 3.2_SSP2_SPA2_19I_LI | IMAGE 3.2 | 2050 | 27.3681
IMAGE 3.2_SSP2_SPA2_19I_LI | IMAGE 3.2 | 2060 | 29.8806
IMAGE 3.2_SSP2_SPA2_19I_LI | IMAGE 3.2 | 2070 | 33.1663
IMAGE 3.2_SSP2_SPA2_19I_LI | IMAGE 3.2 | 2080 | 35.5836
IMAGE 3.2_SSP2_SPA2_19I_LI | IMAGE 3.2 | 2090 | 37.0393
IMAGE 3.2_SSP2_SPA2_19I_LI | IMAGE 3.2 | 2100 | 23.701
REMIND 1.7_ADVANCE_2020_1.5C-2100 | REMIND 1.7 | 2020 | 8.8728
REMIND 1.7_ADVANCE_2020_1.5C-2100 | REMIND 1.7 | 2030 | 12.5342
REMIND 1.7_ADVANCE_2020_1.5C-2100 | REMIND 1.7 | 2040 | 18.3036
REMIND 1.7_ADVANCE_2020_1.5C-2100 | REMIND 1.7 | 2050 | 22.0565
REMIND 1.7_ADVANCE_2020_1.5C-2100 | REMIND 1.7 | 2060 | 22.7618
REMIND 1.7_ADVANCE_2020_1.5C-2100 | REMIND 1.7 | 2070 | 21.7182
REMIND 1.7_ADVANCE_2020_1.5C-2100 | REMIND 1.7 | 2080 | 21.0177
REMIND 1.7_ADVANCE_2020_1.5C-2100 | REMIND 1.7 | 2090 | 23.4467
REMIND 1.7_ADVANCE_2020_1.5C-2100 | REMIND 1.7 | 2100 | 28.5339
REMIND 1.7_CEMICS-1.5-CDR20 | REMIND 1.7 | 2020 | 8.8571
REMIND 1.7_CEMICS-1.5-CDR20 | REMIND 1.7 | 2030 | 12.8238
REMIND 1.7_CEMICS-1.5-CDR20 | REMIND 1.7 | 2040 | 18.7599
REMIND 1.7_CEMICS-1.5-CDR20 | REMIND 1.7 | 2050 | 21.9622
REMIND 1.7_CEMICS-1.5-CDR20 | REMIND 1.7 | 2060 | 21.8311
REMIND 1.7_CEMICS-1.5-CDR20 | REMIND 1.7 | 2070 | 19.8008
REMIND 1.7_CEMICS-1.5-CDR20 | REMIND 1.7 | 2080 | 18.4653
REMIND 1.7_CEMICS-1.5-CDR20 | REMIND 1.7 | 2090 | 21.5988
REMIND 1.7_CEMICS-1.5-CDR20 | REMIND 1.7 | 2100 | 28.7706
IMAGE 3.2_SSP2_SPA1_19I_D_LB | IMAGE 3.2 | 2020 | 10.8448
IMAGE 3.2_SSP2_SPA1_19I_D_LB | IMAGE 3.2 | 2030 | 18.7577
IMAGE 3.2_SSP2_SPA1_19I_D_LB | IMAGE 3.2 | 2040 | 23.431
IMAGE 3.2_SSP2_SPA1_19I_D_LB | IMAGE 3.2 | 2050 | 26.8768
IMAGE 3.2_SSP2_SPA1_19I_D_LB | IMAGE 3.2 | 2060 | 32.2587
IMAGE 3.2_SSP2_SPA1_19I_D_LB | IMAGE 3.2 | 2070 | 37.5236
IMAGE 3.2_SSP2_SPA1_19I_D_LB | IMAGE 3.2 | 2080 | 39.8859
IMAGE 3.2_SSP2_SPA1_19I_D_LB | IMAGE 3.2 | 2090 | 39.0956
IMAGE 3.2_SSP2_SPA1_19I_D_LB | IMAGE 3.2 | 2100 | 39.2745
REMIND 1.7_CEMICS-2.0-CDR8 | REMIND 1.7 | 2020 | 8.8571
REMIND 1.7_CEMICS-2.0-CDR8 | REMIND 1.7 | 2030 | 12.7629
REMIND 1.7_CEMICS-2.0-CDR8 | REMIND 1.7 | 2040 | 18.612
REMIND 1.7_CEMICS-2.0-CDR8 | REMIND 1.7 | 2050 | 21.9106
REMIND 1.7_CEMICS-2.0-CDR8 | REMIND 1.7 | 2060 | 21.8333
REMIND 1.7_CEMICS-2.0-CDR8 | REMIND 1.7 | 2070 | 19.6179
REMIND 1.7_CEMICS-2.0-CDR8 | REMIND 1.7 | 2080 | 17.6101
REMIND 1.7_CEMICS-2.0-CDR8 | REMIND 1.7 | 2090 | 19.6066
REMIND 1.7_CEMICS-2.0-CDR8 | REMIND 1.7 | 2100 | 25.8759
REMIND 2.1_CEMICS_opt_1p5 | REMIND 2.1 | 2020 | 8.2742
REMIND 2.1_CEMICS_opt_1p5 | REMIND 2.1 | 2030 | 9.8365
REMIND 2.1_CEMICS_opt_1p5 | REMIND 2.1 | 2040 | 15.3631
REMIND 2.1_CEMICS_opt_1p5 | REMIND 2.1 | 2050 | 20.2305
REMIND 2.1_CEMICS_opt_1p5 | REMIND 2.1 | 2060 | 23.3719
REMIND 2.1_CEMICS_opt_1p5 | REMIND 2.1 | 2070 | 24.5871
REMIND 2.1_CEMICS_opt_1p5 | REMIND 2.1 | 2080 | 23.7492
REMIND 2.1_CEMICS_opt_1p5 | REMIND 2.1 | 2090 | 23.6668
REMIND 2.1_CEMICS_opt_1p5 | REMIND 2.1 | 2100 | 25.9526
REMIND-MAgPIE 1.7-3.0_PEP_2C_red_eff | REMIND-MAgPIE 1.7-3.0 | 2020 | 8.8659
REMIND-MAgPIE 1.7-3.0_PEP_2C_red_eff | REMIND-MAgPIE 1.7-3.0 | 2030 | 12.2823
REMIND-MAgPIE 1.7-3.0_PEP_2C_red_eff | REMIND-MAgPIE 1.7-3.0 | 2040 | 17.5115
REMIND-MAgPIE 1.7-3.0_PEP_2C_red_eff | REMIND-MAgPIE 1.7-3.0 | 2050 | 21.1241
REMIND-MAgPIE 1.7-3.0_PEP_2C_red_eff | REMIND-MAgPIE 1.7-3.0 | 2060 | 21.938
REMIND-MAgPIE 1.7-3.0_PEP_2C_red_eff | REMIND-MAgPIE 1.7-3.0 | 2070 | 20.9164
REMIND-MAgPIE 1.7-3.0_PEP_2C_red_eff | REMIND-MAgPIE 1.7-3.0 | 2080 | 20.2874
REMIND-MAgPIE 1.7-3.0_PEP_2C_red_eff | REMIND-MAgPIE 1.7-3.0 | 2090 | 22.828
REMIND-MAgPIE 1.7-3.0_PEP_2C_red_eff | REMIND-MAgPIE 1.7-3.0 | 2100 | 28.2788
REMIND-MAgPIE 1.7-3.0_PEP_1p5C_full_eff | REMIND-MAgPIE 1.7-3.0 | 2020 | 8.8659
REMIND-MAgPIE 1.7-3.0_PEP_1p5C_full_eff | REMIND-MAgPIE 1.7-3.0 | 2030 | 12.1436
REMIND-MAgPIE 1.7-3.0_PEP_1p5C_full_eff | REMIND-MAgPIE 1.7-3.0 | 2040 | 17.0176
REMIND-MAgPIE 1.7-3.0_PEP_1p5C_full_eff | REMIND-MAgPIE 1.7-3.0 | 2050 | 20.3841
REMIND-MAgPIE 1.7-3.0_PEP_1p5C_full_eff | REMIND-MAgPIE 1.7-3.0 | 2060 | 21.17
REMIND-MAgPIE 1.7-3.0_PEP_1p5C_full_eff | REMIND-MAgPIE 1.7-3.0 | 2070 | 20.4897
REMIND-MAgPIE 1.7-3.0_PEP_1p5C_full_eff | REMIND-MAgPIE 1.7-3.0 | 2080 | 20.5202
REMIND-MAgPIE 1.7-3.0_PEP_1p5C_full_eff | REMIND-MAgPIE 1.7-3.0 | 2090 | 23.6963
REMIND-MAgPIE 1.7-3.0_PEP_1p5C_full_eff | REMIND-MAgPIE 1.7-3.0 | 2100 | 29.663
AIM/CGE 2.2_EN_NPi2020_600 | AIM/CGE 2.2 | 2020 | 10.4456
AIM/CGE 2.2_EN_NPi2020_600 | AIM/CGE 2.2 | 2030 | 15.9927
AIM/CGE 2.2_EN_NPi2020_600 | AIM/CGE 2.2 | 2040 | 20.2161
AIM/CGE 2.2_EN_NPi2020_600 | AIM/CGE 2.2 | 2050 | 23.8702
AIM/CGE 2.2_EN_NPi2020_600 | AIM/CGE 2.2 | 2060 | 28.4138
AIM/CGE 2.2_EN_NPi2020_600 | AIM/CGE 2.2 | 2070 | 33.0729
AIM/CGE 2.2_EN_NPi2020_600 | AIM/CGE 2.2 | 2080 | 36.4626
AIM/CGE 2.2_EN_NPi2020_600 | AIM/CGE 2.2 | 2090 | 39.4186
AIM/CGE 2.2_EN_NPi2020_600 | AIM/CGE 2.2 | 2100 | 41.941
REMIND-MAgPIE 1.7-3.0_SMP_2C_lifesty | REMIND-MAgPIE 1.7-3.0 | 2020 | 8.7366
REMIND-MAgPIE 1.7-3.0_SMP_2C_lifesty | REMIND-MAgPIE 1.7-3.0 | 2030 | 11.0345
REMIND-MAgPIE 1.7-3.0_SMP_2C_lifesty | REMIND-MAgPIE 1.7-3.0 | 2040 | 15.4711
REMIND-MAgPIE 1.7-3.0_SMP_2C_lifesty | REMIND-MAgPIE 1.7-3.0 | 2050 | 19.868
REMIND-MAgPIE 1.7-3.0_SMP_2C_lifesty | REMIND-MAgPIE 1.7-3.0 | 2060 | 21.9128
REMIND-MAgPIE 1.7-3.0_SMP_2C_lifesty | REMIND-MAgPIE 1.7-3.0 | 2070 | 21.5459
REMIND-MAgPIE 1.7-3.0_SMP_2C_lifesty | REMIND-MAgPIE 1.7-3.0 | 2080 | 19.4026
REMIND-MAgPIE 1.7-3.0_SMP_2C_lifesty | REMIND-MAgPIE 1.7-3.0 | 2090 | 17.2268
REMIND-MAgPIE 1.7-3.0_SMP_2C_lifesty | REMIND-MAgPIE 1.7-3.0 | 2100 | 16.9314
AIM/CGE 2.2_EN_NPi2020_300f | AIM/CGE 2.2 | 2020 | 10.4456
AIM/CGE 2.2_EN_NPi2020_300f | AIM/CGE 2.2 | 2030 | 15.9927
AIM/CGE 2.2_EN_NPi2020_300f | AIM/CGE 2.2 | 2040 | 20.0506
AIM/CGE 2.2_EN_NPi2020_300f | AIM/CGE 2.2 | 2050 | 23.7299
AIM/CGE 2.2_EN_NPi2020_300f | AIM/CGE 2.2 | 2060 | 28.6907
AIM/CGE 2.2_EN_NPi2020_300f | AIM/CGE 2.2 | 2070 | 34.68
AIM/CGE 2.2_EN_NPi2020_300f | AIM/CGE 2.2 | 2080 | 39.9566
AIM/CGE 2.2_EN_NPi2020_300f | AIM/CGE 2.2 | 2090 | 43.2262
AIM/CGE 2.2_EN_NPi2020_300f | AIM/CGE 2.2 | 2100 | 46.0654
REMIND-MAgPIE 1.7-3.0_CD-LINKS_NPi2020_400 | REMIND-MAgPIE 1.7-3.0 | 2020 | 8.8857
REMIND-MAgPIE 1.7-3.0_CD-LINKS_NPi2020_400 | REMIND-MAgPIE 1.7-3.0 | 2030 | 12.4831
REMIND-MAgPIE 1.7-3.0_CD-LINKS_NPi2020_400 | REMIND-MAgPIE 1.7-3.0 | 2040 | 17.3283
REMIND-MAgPIE 1.7-3.0_CD-LINKS_NPi2020_400 | REMIND-MAgPIE 1.7-3.0 | 2050 | 19.6436
REMIND-MAgPIE 1.7-3.0_CD-LINKS_NPi2020_400 | REMIND-MAgPIE 1.7-3.0 | 2060 | 19.4115
REMIND-MAgPIE 1.7-3.0_CD-LINKS_NPi2020_400 | REMIND-MAgPIE 1.7-3.0 | 2070 | 18.4382
REMIND-MAgPIE 1.7-3.0_CD-LINKS_NPi2020_400 | REMIND-MAgPIE 1.7-3.0 | 2080 | 19.0843
REMIND-MAgPIE 1.7-3.0_CD-LINKS_NPi2020_400 | REMIND-MAgPIE 1.7-3.0 | 2090 | 23.576
REMIND-MAgPIE 1.7-3.0_CD-LINKS_NPi2020_400 | REMIND-MAgPIE 1.7-3.0 | 2100 | 30.3615
AIM/Hub-Global 2.0_1.5C | AIM/Hub-Global 2.0 | 2020 | 9.7776
AIM/Hub-Global 2.0_1.5C | AIM/Hub-Global 2.0 | 2030 | 13.3737
AIM/Hub-Global 2.0_1.5C | AIM/Hub-Global 2.0 | 2040 | 17.1034
AIM/Hub-Global 2.0_1.5C | AIM/Hub-Global 2.0 | 2050 | 20.0607
AIM/Hub-Global 2.0_1.5C | AIM/Hub-Global 2.0 | 2060 | 24.155
AIM/Hub-Global 2.0_1.5C | AIM/Hub-Global 2.0 | 2070 | 28.7044
AIM/Hub-Global 2.0_1.5C | AIM/Hub-Global 2.0 | 2080 | 33.3321
AIM/Hub-Global 2.0_1.5C | AIM/Hub-Global 2.0 | 2090 | 35.58
AIM/Hub-Global 2.0_1.5C | AIM/Hub-Global 2.0 | 2100 | 36.1151
COFFEE 1.1_EN_NPi2020_400 | COFFEE 1.1 | 2020 | 12.1032
COFFEE 1.1_EN_NPi2020_400 | COFFEE 1.1 | 2030 | 16.5287
COFFEE 1.1_EN_NPi2020_400 | COFFEE 1.1 | 2040 | 22.9642
COFFEE 1.1_EN_NPi2020_400 | COFFEE 1.1 | 2050 | 24.611
COFFEE 1.1_EN_NPi2020_400 | COFFEE 1.1 | 2060 | 26.2447
COFFEE 1.1_EN_NPi2020_400 | COFFEE 1.1 | 2070 | 30.6458
COFFEE 1.1_EN_NPi2020_400 | COFFEE 1.1 | 2080 | 33.1543
COFFEE 1.1_EN_NPi2020_400 | COFFEE 1.1 | 2090 | 34.0923
COFFEE 1.1_EN_NPi2020_400 | COFFEE 1.1 | 2100 | 34.9428
POLES ADVANCE_ADVANCE_2020_1.5C-2100 | POLES ADVANCE | 2020 | 11.5052
POLES ADVANCE_ADVANCE_2020_1.5C-2100 | POLES ADVANCE | 2030 | 26.5567
POLES ADVANCE_ADVANCE_2020_1.5C-2100 | POLES ADVANCE | 2040 | 26.2637
POLES ADVANCE_ADVANCE_2020_1.5C-2100 | POLES ADVANCE | 2050 | 23.2866
POLES ADVANCE_ADVANCE_2020_1.5C-2100 | POLES ADVANCE | 2060 | 28.1259
POLES ADVANCE_ADVANCE_2020_1.5C-2100 | POLES ADVANCE | 2070 | 31.9257
POLES ADVANCE_ADVANCE_2020_1.5C-2100 | POLES ADVANCE | 2080 | 32.6313
POLES ADVANCE_ADVANCE_2020_1.5C-2100 | POLES ADVANCE | 2090 | 25.728
POLES ADVANCE_ADVANCE_2020_1.5C-2100 | POLES ADVANCE | 2100 | 36.0481
IMAGE 3.2_SSP2_SPA1_19I_RE_LB | IMAGE 3.2 | 2020 | 10.8822
IMAGE 3.2_SSP2_SPA1_19I_RE_LB | IMAGE 3.2 | 2030 | 17.6537
IMAGE 3.2_SSP2_SPA1_19I_RE_LB | IMAGE 3.2 | 2040 | 21.4857
IMAGE 3.2_SSP2_SPA1_19I_RE_LB | IMAGE 3.2 | 2050 | 21.543
IMAGE 3.2_SSP2_SPA1_19I_RE_LB | IMAGE 3.2 | 2060 | 25.9487
IMAGE 3.2_SSP2_SPA1_19I_RE_LB | IMAGE 3.2 | 2070 | 28.26
IMAGE 3.2_SSP2_SPA1_19I_RE_LB | IMAGE 3.2 | 2080 | 30.1442
IMAGE 3.2_SSP2_SPA1_19I_RE_LB | IMAGE 3.2 | 2090 | 34.2784
IMAGE 3.2_SSP2_SPA1_19I_RE_LB | IMAGE 3.2 | 2100 | 35.5665
REMIND-MAgPIE 2.1-4.2_CEMICS_SSP2-1p5C-minCDR | REMIND-MAgPIE 2.1-4.2 | 2020 | 8.1407
REMIND-MAgPIE 2.1-4.2_CEMICS_SSP2-1p5C-minCDR | REMIND-MAgPIE 2.1-4.2 | 2030 | 9.3249
REMIND-MAgPIE 2.1-4.2_CEMICS_SSP2-1p5C-minCDR | REMIND-MAgPIE 2.1-4.2 | 2040 | 12.9968
REMIND-MAgPIE 2.1-4.2_CEMICS_SSP2-1p5C-minCDR | REMIND-MAgPIE 2.1-4.2 | 2050 | 15.7704
REMIND-MAgPIE 2.1-4.2_CEMICS_SSP2-1p5C-minCDR | REMIND-MAgPIE 2.1-4.2 | 2060 | 17.8211
REMIND-MAgPIE 2.1-4.2_CEMICS_SSP2-1p5C-minCDR | REMIND-MAgPIE 2.1-4.2 | 2070 | 20.0084
REMIND-MAgPIE 2.1-4.2_CEMICS_SSP2-1p5C-minCDR | REMIND-MAgPIE 2.1-4.2 | 2080 | 22.726
REMIND-MAgPIE 2.1-4.2_CEMICS_SSP2-1p5C-minCDR | REMIND-MAgPIE 2.1-4.2 | 2090 | 27.8523
REMIND-MAgPIE 2.1-4.2_CEMICS_SSP2-1p5C-minCDR | REMIND-MAgPIE 2.1-4.2 | 2100 | 33.5677
REMIND 2.1_CEMICS_HotellingConst_1p5 | REMIND 2.1 | 2020 | 8.2742
REMIND 2.1_CEMICS_HotellingConst_1p5 | REMIND 2.1 | 2030 | 9.3819
REMIND 2.1_CEMICS_HotellingConst_1p5 | REMIND 2.1 | 2040 | 13.1258
REMIND 2.1_CEMICS_HotellingConst_1p5 | REMIND 2.1 | 2050 | 15.6037
REMIND 2.1_CEMICS_HotellingConst_1p5 | REMIND 2.1 | 2060 | 16.9039
REMIND 2.1_CEMICS_HotellingConst_1p5 | REMIND 2.1 | 2070 | 17.889
REMIND 2.1_CEMICS_HotellingConst_1p5 | REMIND 2.1 | 2080 | 19.1365
REMIND 2.1_CEMICS_HotellingConst_1p5 | REMIND 2.1 | 2090 | 23.1271
REMIND 2.1_CEMICS_HotellingConst_1p5 | REMIND 2.1 | 2100 | 29.3234
REMIND 2.1_CEMICS_GDPgrowth_1p5 | REMIND 2.1 | 2020 | 8.2742
REMIND 2.1_CEMICS_GDPgrowth_1p5 | REMIND 2.1 | 2030 | 9.4923
REMIND 2.1_CEMICS_GDPgrowth_1p5 | REMIND 2.1 | 2040 | 13.0612
REMIND 2.1_CEMICS_GDPgrowth_1p5 | REMIND 2.1 | 2050 | 15.3881
REMIND 2.1_CEMICS_GDPgrowth_1p5 | REMIND 2.1 | 2060 | 16.9152
REMIND 2.1_CEMICS_GDPgrowth_1p5 | REMIND 2.1 | 2070 | 18.8356
REMIND 2.1_CEMICS_GDPgrowth_1p5 | REMIND 2.1 | 2080 | 21.9081
REMIND 2.1_CEMICS_GDPgrowth_1p5 | REMIND 2.1 | 2090 | 27.8239
REMIND 2.1_CEMICS_GDPgrowth_1p5 | REMIND 2.1 | 2100 | 34.3593
REMIND 2.1_CEMICS_Linear_1p5 | REMIND 2.1 | 2020 | 8.2742
REMIND 2.1_CEMICS_Linear_1p5 | REMIND 2.1 | 2030 | 9.4607
REMIND 2.1_CEMICS_Linear_1p5 | REMIND 2.1 | 2040 | 13.132
REMIND 2.1_CEMICS_Linear_1p5 | REMIND 2.1 | 2050 | 15.3392
REMIND 2.1_CEMICS_Linear_1p5 | REMIND 2.1 | 2060 | 16.2832
REMIND 2.1_CEMICS_Linear_1p5 | REMIND 2.1 | 2070 | 16.8585
REMIND 2.1_CEMICS_Linear_1p5 | REMIND 2.1 | 2080 | 17.9663
REMIND 2.1_CEMICS_Linear_1p5 | REMIND 2.1 | 2090 | 22.3782
REMIND 2.1_CEMICS_Linear_1p5 | REMIND 2.1 | 2100 | 29.3389
AIM/CGE 2.1_CD-LINKS_NPi2020_400 | AIM/CGE 2.1 | 2020 | 12.6413
AIM/CGE 2.1_CD-LINKS_NPi2020_400 | AIM/CGE 2.1 | 2030 | 18.2471
AIM/CGE 2.1_CD-LINKS_NPi2020_400 | AIM/CGE 2.1 | 2040 | 20.0281
AIM/CGE 2.1_CD-LINKS_NPi2020_400 | AIM/CGE 2.1 | 2050 | 23.0196
AIM/CGE 2.1_CD-LINKS_NPi2020_400 | AIM/CGE 2.1 | 2060 | 26.5786
AIM/CGE 2.1_CD-LINKS_NPi2020_400 | AIM/CGE 2.1 | 2070 | 29.8417
AIM/CGE 2.1_CD-LINKS_NPi2020_400 | AIM/CGE 2.1 | 2080 | 35.2854
AIM/CGE 2.1_CD-LINKS_NPi2020_400 | AIM/CGE 2.1 | 2090 | 42.3233
AIM/CGE 2.1_CD-LINKS_NPi2020_400 | AIM/CGE 2.1 | 2100 | 49.1751
IMAGE 3.2_SSP2_SPA1_19I_LIRE_LB | IMAGE 3.2 | 2020 | 10.8823
IMAGE 3.2_SSP2_SPA1_19I_LIRE_LB | IMAGE 3.2 | 2030 | 17.5246
IMAGE 3.2_SSP2_SPA1_19I_LIRE_LB | IMAGE 3.2 | 2040 | 20.5399
IMAGE 3.2_SSP2_SPA1_19I_LIRE_LB | IMAGE 3.2 | 2050 | 18.7684
IMAGE 3.2_SSP2_SPA1_19I_LIRE_LB | IMAGE 3.2 | 2060 | 23.5066
IMAGE 3.2_SSP2_SPA1_19I_LIRE_LB | IMAGE 3.2 | 2070 | 25.6986
IMAGE 3.2_SSP2_SPA1_19I_LIRE_LB | IMAGE 3.2 | 2080 | 25.3317
IMAGE 3.2_SSP2_SPA1_19I_LIRE_LB | IMAGE 3.2 | 2090 | 24.8444
IMAGE 3.2_SSP2_SPA1_19I_LIRE_LB | IMAGE 3.2 | 2100 | 24.4453
IMAGE 3.2_SSP1_SPA1_19I_LIRE_LB | IMAGE 3.2 | 2020 | 10.8823
IMAGE 3.2_SSP1_SPA1_19I_LIRE_LB | IMAGE 3.2 | 2030 | 17.588
IMAGE 3.2_SSP1_SPA1_19I_LIRE_LB | IMAGE 3.2 | 2040 | 19.3129
IMAGE 3.2_SSP1_SPA1_19I_LIRE_LB | IMAGE 3.2 | 2050 | 18.6467
IMAGE 3.2_SSP1_SPA1_19I_LIRE_LB | IMAGE 3.2 | 2060 | 22.6194
IMAGE 3.2_SSP1_SPA1_19I_LIRE_LB | IMAGE 3.2 | 2070 | 23.3517
IMAGE 3.2_SSP1_SPA1_19I_LIRE_LB | IMAGE 3.2 | 2080 | 21.7255
IMAGE 3.2_SSP1_SPA1_19I_LIRE_LB | IMAGE 3.2 | 2090 | 21.9133
IMAGE 3.2_SSP1_SPA1_19I_LIRE_LB | IMAGE 3.2 | 2100 | 23.0478
REMIND-MAgPIE 2.1-4.2_CEMICS_SSP2-1p5C-fullCDR | REMIND-MAgPIE 2.1-4.2 | 2020 | 8.1407
REMIND-MAgPIE 2.1-4.2_CEMICS_SSP2-1p5C-fullCDR | REMIND-MAgPIE 2.1-4.2 | 2030 | 8.743
REMIND-MAgPIE 2.1-4.2_CEMICS_SSP2-1p5C-fullCDR | REMIND-MAgPIE 2.1-4.2 | 2040 | 11.7731
REMIND-MAgPIE 2.1-4.2_CEMICS_SSP2-1p5C-fullCDR | REMIND-MAgPIE 2.1-4.2 | 2050 | 13.7762
REMIND-MAgPIE 2.1-4.2_CEMICS_SSP2-1p5C-fullCDR | REMIND-MAgPIE 2.1-4.2 | 2060 | 14.4516
REMIND-MAgPIE 2.1-4.2_CEMICS_SSP2-1p5C-fullCDR | REMIND-MAgPIE 2.1-4.2 | 2070 | 14.7164
REMIND-MAgPIE 2.1-4.2_CEMICS_SSP2-1p5C-fullCDR | REMIND-MAgPIE 2.1-4.2 | 2080 | 14.7278
REMIND-MAgPIE 2.1-4.2_CEMICS_SSP2-1p5C-fullCDR | REMIND-MAgPIE 2.1-4.2 | 2090 | 16.4735
REMIND-MAgPIE 2.1-4.2_CEMICS_SSP2-1p5C-fullCDR | REMIND-MAgPIE 2.1-4.2 | 2100 | 20.2345
WITCH-GLOBIOM 3.1_SSP4-19 | WITCH-GLOBIOM 3.1 | 2020 | 18.2649
WITCH-GLOBIOM 3.1_SSP4-19 | WITCH-GLOBIOM 3.1 | 2030 | 34.467
WITCH-GLOBIOM 3.1_SSP4-19 | WITCH-GLOBIOM 3.1 | 2040 | 33.8685
WITCH-GLOBIOM 3.1_SSP4-19 | WITCH-GLOBIOM 3.1 | 2050 | 30.4477
WITCH-GLOBIOM 3.1_SSP4-19 | WITCH-GLOBIOM 3.1 | 2060 | 27.9677
WITCH-GLOBIOM 3.1_SSP4-19 | WITCH-GLOBIOM 3.1 | 2070 | 29.3676
WITCH-GLOBIOM 3.1_SSP4-19 | WITCH-GLOBIOM 3.1 | 2080 | 30.2811
WITCH-GLOBIOM 3.1_SSP4-19 | WITCH-GLOBIOM 3.1 | 2090 | 31.9578
WITCH-GLOBIOM 3.1_SSP4-19 | WITCH-GLOBIOM 3.1 | 2100 | 33.6159
MESSAGEix-GLOBIOM 1.0_LowEnergyDemand_1.3_IPCC | MESSAGEix-GLOBIOM 1.0 | 2020 | 10.5773
MESSAGEix-GLOBIOM 1.0_LowEnergyDemand_1.3_IPCC | MESSAGEix-GLOBIOM 1.0 | 2030 | 14.8364
MESSAGEix-GLOBIOM 1.0_LowEnergyDemand_1.3_IPCC | MESSAGEix-GLOBIOM 1.0 | 2040 | 17.3774
MESSAGEix-GLOBIOM 1.0_LowEnergyDemand_1.3_IPCC | MESSAGEix-GLOBIOM 1.0 | 2050 | 17.5966
MESSAGEix-GLOBIOM 1.0_LowEnergyDemand_1.3_IPCC | MESSAGEix-GLOBIOM 1.0 | 2060 | 18.2728
MESSAGEix-GLOBIOM 1.0_LowEnergyDemand_1.3_IPCC | MESSAGEix-GLOBIOM 1.0 | 2070 | 22.4685
MESSAGEix-GLOBIOM 1.0_LowEnergyDemand_1.3_IPCC | MESSAGEix-GLOBIOM 1.0 | 2080 | 20.7533
MESSAGEix-GLOBIOM 1.0_LowEnergyDemand_1.3_IPCC | MESSAGEix-GLOBIOM 1.0 | 2090 | 18.9346
MESSAGEix-GLOBIOM 1.0_LowEnergyDemand_1.3_IPCC | MESSAGEix-GLOBIOM 1.0 | 2100 | 16.0117
GEM-E3_V2021_EN_NPi2020_600_COV | GEM-E3 | 2020 | 11.7995
GEM-E3_V2021_EN_NPi2020_600_COV | GEM-E3 | 2030 | 15.1904
GEM-E3_V2021_EN_NPi2020_600_COV | GEM-E3 | 2040 | 17.5272
GEM-E3_V2021_EN_NPi2020_600_COV | GEM-E3 | 2050 | 19.5671
GEM-E3_V2021_EN_NPi2020_600_COV | GEM-E3 | 2060 | 19.2802
GEM-E3_V2021_EN_NPi2020_600_COV | GEM-E3 | 2070 | 18.0906
GEM-E3_V2021_EN_NPi2020_600_COV | GEM-E3 | 2080 | 18.1075
GEM-E3_V2021_EN_NPi2020_600_COV | GEM-E3 | 2090 | 19.1726
GEM-E3_V2021_EN_NPi2020_600_COV | GEM-E3 | 2100 | 21.8337
GEM-E3_V2021_EN_NPi2020_500 | GEM-E3 | 2020 | 12.6318
GEM-E3_V2021_EN_NPi2020_500 | GEM-E3 | 2030 | 16.1682
GEM-E3_V2021_EN_NPi2020_500 | GEM-E3 | 2040 | 20.6771
GEM-E3_V2021_EN_NPi2020_500 | GEM-E3 | 2050 | 20.1173
GEM-E3_V2021_EN_NPi2020_500 | GEM-E3 | 2060 | 19.6883
GEM-E3_V2021_EN_NPi2020_500 | GEM-E3 | 2070 | 17.7565
GEM-E3_V2021_EN_NPi2020_500 | GEM-E3 | 2080 | 17.353
GEM-E3_V2021_EN_NPi2020_500 | GEM-E3 | 2090 | 17.1686
GEM-E3_V2021_EN_NPi2020_500 | GEM-E3 | 2100 | 17.866
WITCH-GLOBIOM 3.1_SSP1-19 | WITCH-GLOBIOM 3.1 | 2020 | 18.2834
WITCH-GLOBIOM 3.1_SSP1-19 | WITCH-GLOBIOM 3.1 | 2030 | 30.5517
WITCH-GLOBIOM 3.1_SSP1-19 | WITCH-GLOBIOM 3.1 | 2040 | 29.1237
WITCH-GLOBIOM 3.1_SSP1-19 | WITCH-GLOBIOM 3.1 | 2050 | 25.7644
WITCH-GLOBIOM 3.1_SSP1-19 | WITCH-GLOBIOM 3.1 | 2060 | 23.0718
WITCH-GLOBIOM 3.1_SSP1-19 | WITCH-GLOBIOM 3.1 | 2070 | 22.5604
WITCH-GLOBIOM 3.1_SSP1-19 | WITCH-GLOBIOM 3.1 | 2080 | 21.4608
WITCH-GLOBIOM 3.1_SSP1-19 | WITCH-GLOBIOM 3.1 | 2090 | 20.2668
WITCH-GLOBIOM 3.1_SSP1-19 | WITCH-GLOBIOM 3.1 | 2100 | 18.9881
WITCH 5.0_EN_NPi2020_500 | WITCH 5.0 | 2020 | 9.9749
WITCH 5.0_EN_NPi2020_500 | WITCH 5.0 | 2030 | 13.2261
WITCH 5.0_EN_NPi2020_500 | WITCH 5.0 | 2040 | 15.1832
WITCH 5.0_EN_NPi2020_500 | WITCH 5.0 | 2050 | 13.1137
WITCH 5.0_EN_NPi2020_500 | WITCH 5.0 | 2060 | 10.7675
WITCH 5.0_EN_NPi2020_500 | WITCH 5.0 | 2070 | 11.3707
WITCH 5.0_EN_NPi2020_500 | WITCH 5.0 | 2080 | 12.7964
WITCH 5.0_EN_NPi2020_500 | WITCH 5.0 | 2090 | 14.3891
WITCH 5.0_EN_NPi2020_500 | WITCH 5.0 | 2100 | 16.5445
WITCH 5.0_EN_NPi2020_450 | WITCH 5.0 | 2020 | 9.9749
WITCH 5.0_EN_NPi2020_450 | WITCH 5.0 | 2030 | 13.3784
WITCH 5.0_EN_NPi2020_450 | WITCH 5.0 | 2040 | 15.379
WITCH 5.0_EN_NPi2020_450 | WITCH 5.0 | 2050 | 13.0384
WITCH 5.0_EN_NPi2020_450 | WITCH 5.0 | 2060 | 10.7367
WITCH 5.0_EN_NPi2020_450 | WITCH 5.0 | 2070 | 11.2683
WITCH 5.0_EN_NPi2020_450 | WITCH 5.0 | 2080 | 12.7059
WITCH 5.0_EN_NPi2020_450 | WITCH 5.0 | 2090 | 14.392
WITCH 5.0_EN_NPi2020_450 | WITCH 5.0 | 2100 | 16.5282
WITCH 5.0_EN_NPi2020_400f | WITCH 5.0 | 2020 | 9.9749
WITCH 5.0_EN_NPi2020_400f | WITCH 5.0 | 2030 | 13.1843
WITCH 5.0_EN_NPi2020_400f | WITCH 5.0 | 2040 | 14.6994
WITCH 5.0_EN_NPi2020_400f | WITCH 5.0 | 2050 | 12.7666
WITCH 5.0_EN_NPi2020_400f | WITCH 5.0 | 2060 | 10.8647
WITCH 5.0_EN_NPi2020_400f | WITCH 5.0 | 2070 | 11.6116
WITCH 5.0_EN_NPi2020_400f | WITCH 5.0 | 2080 | 13.1626
WITCH 5.0_EN_NPi2020_400f | WITCH 5.0 | 2090 | 14.8303
WITCH 5.0_EN_NPi2020_400f | WITCH 5.0 | 2100 | 17.0174
WITCH 5.0_EN_NPi2020_450f | WITCH 5.0 | 2020 | 9.9749
WITCH 5.0_EN_NPi2020_450f | WITCH 5.0 | 2030 | 13.1806
WITCH 5.0_EN_NPi2020_450f | WITCH 5.0 | 2040 | 14.6268
WITCH 5.0_EN_NPi2020_450f | WITCH 5.0 | 2050 | 12.6981
WITCH 5.0_EN_NPi2020_450f | WITCH 5.0 | 2060 | 10.8277
WITCH 5.0_EN_NPi2020_450f | WITCH 5.0 | 2070 | 11.6358
WITCH 5.0_EN_NPi2020_450f | WITCH 5.0 | 2080 | 13.1392
WITCH 5.0_EN_NPi2020_450f | WITCH 5.0 | 2090 | 14.7742
WITCH 5.0_EN_NPi2020_450f | WITCH 5.0 | 2100 | 16.9887
WITCH 5.0_EN_NPi2020_500f | WITCH 5.0 | 2020 | 9.9749
WITCH 5.0_EN_NPi2020_500f | WITCH 5.0 | 2030 | 13.1781
WITCH 5.0_EN_NPi2020_500f | WITCH 5.0 | 2040 | 14.5805
WITCH 5.0_EN_NPi2020_500f | WITCH 5.0 | 2050 | 12.6575
WITCH 5.0_EN_NPi2020_500f | WITCH 5.0 | 2060 | 10.7894
WITCH 5.0_EN_NPi2020_500f | WITCH 5.0 | 2070 | 11.6255
WITCH 5.0_EN_NPi2020_500f | WITCH 5.0 | 2080 | 13.1459
WITCH 5.0_EN_NPi2020_500f | WITCH 5.0 | 2090 | 14.7577
WITCH 5.0_EN_NPi2020_500f | WITCH 5.0 | 2100 | 16.9642
POLES EMF33_EMF33_WB2C_cost100 | POLES EMF33 | 2020 | 10.8149
POLES EMF33_EMF33_WB2C_cost100 | POLES EMF33 | 2030 | 15.4867
POLES EMF33_EMF33_WB2C_cost100 | POLES EMF33 | 2040 | 12.9482
POLES EMF33_EMF33_WB2C_cost100 | POLES EMF33 | 2050 | 12.8467
POLES EMF33_EMF33_WB2C_cost100 | POLES EMF33 | 2060 | 15.3676
POLES EMF33_EMF33_WB2C_cost100 | POLES EMF33 | 2070 | 16.1294
POLES EMF33_EMF33_WB2C_cost100 | POLES EMF33 | 2080 | 12.297
POLES EMF33_EMF33_WB2C_cost100 | POLES EMF33 | 2090 | 12.5114
POLES EMF33_EMF33_WB2C_cost100 | POLES EMF33 | 2100 | 13.6235
POLES EMF33_EMF33_WB2C_nofuel | POLES EMF33 | 2020 | 10.8149
POLES EMF33_EMF33_WB2C_nofuel | POLES EMF33 | 2030 | 15.4935
POLES EMF33_EMF33_WB2C_nofuel | POLES EMF33 | 2040 | 12.8962
POLES EMF33_EMF33_WB2C_nofuel | POLES EMF33 | 2050 | 12.8135
POLES EMF33_EMF33_WB2C_nofuel | POLES EMF33 | 2060 | 15.2835
POLES EMF33_EMF33_WB2C_nofuel | POLES EMF33 | 2070 | 15.8726
POLES EMF33_EMF33_WB2C_nofuel | POLES EMF33 | 2080 | 11.781
POLES EMF33_EMF33_WB2C_nofuel | POLES EMF33 | 2090 | 11.9506
POLES EMF33_EMF33_WB2C_nofuel | POLES EMF33 | 2100 | 12.835
POLES EMF33_EMF33_WB2C_full | POLES EMF33 | 2020 | 10.8149
POLES EMF33_EMF33_WB2C_full | POLES EMF33 | 2030 | 15.4428
POLES EMF33_EMF33_WB2C_full | POLES EMF33 | 2040 | 12.9133
POLES EMF33_EMF33_WB2C_full | POLES EMF33 | 2050 | 12.813
POLES EMF33_EMF33_WB2C_full | POLES EMF33 | 2060 | 15.3057
POLES EMF33_EMF33_WB2C_full | POLES EMF33 | 2070 | 15.892
POLES EMF33_EMF33_WB2C_full | POLES EMF33 | 2080 | 11.9545
POLES EMF33_EMF33_WB2C_full | POLES EMF33 | 2090 | 12.0334
POLES EMF33_EMF33_WB2C_full | POLES EMF33 | 2100 | 12.9823
WITCH-GLOBIOM 4.4_CD-LINKS_NPi2020_400 | WITCH-GLOBIOM 4.4 | 2020 | 13.0527
WITCH-GLOBIOM 4.4_CD-LINKS_NPi2020_400 | WITCH-GLOBIOM 4.4 | 2030 | 28.8211
WITCH-GLOBIOM 4.4_CD-LINKS_NPi2020_400 | WITCH-GLOBIOM 4.4 | 2040 | 21.5781
WITCH-GLOBIOM 4.4_CD-LINKS_NPi2020_400 | WITCH-GLOBIOM 4.4 | 2050 | 15.4626
WITCH-GLOBIOM 4.4_CD-LINKS_NPi2020_400 | WITCH-GLOBIOM 4.4 | 2060 | 13.3573
WITCH-GLOBIOM 4.4_CD-LINKS_NPi2020_400 | WITCH-GLOBIOM 4.4 | 2070 | 13.9245
WITCH-GLOBIOM 4.4_CD-LINKS_NPi2020_400 | WITCH-GLOBIOM 4.4 | 2080 | 16.2637
WITCH-GLOBIOM 4.4_CD-LINKS_NPi2020_400 | WITCH-GLOBIOM 4.4 | 2090 | 19.7915
WITCH-GLOBIOM 4.4_CD-LINKS_NPi2020_400 | WITCH-GLOBIOM 4.4 | 2100 | 24.3593
REMIND 2.1_R2p1_SSP2-PkBudg900 | REMIND 2.1 | 2020 | 8.047
REMIND 2.1_R2p1_SSP2-PkBudg900 | REMIND 2.1 | 2030 | 7.9951
REMIND 2.1_R2p1_SSP2-PkBudg900 | REMIND 2.1 | 2040 | 9.23
REMIND 2.1_R2p1_SSP2-PkBudg900 | REMIND 2.1 | 2050 | 9.4426
REMIND 2.1_R2p1_SSP2-PkBudg900 | REMIND 2.1 | 2060 | 8.8042
REMIND 2.1_R2p1_SSP2-PkBudg900 | REMIND 2.1 | 2070 | 8.1135
REMIND 2.1_R2p1_SSP2-PkBudg900 | REMIND 2.1 | 2080 | 8.1436
REMIND 2.1_R2p1_SSP2-PkBudg900 | REMIND 2.1 | 2090 | 10.8297
REMIND 2.1_R2p1_SSP2-PkBudg900 | REMIND 2.1 | 2100 | 16.1757
WITCH-GLOBIOM 4.4_CD-LINKS_NPi2020_1000 | WITCH-GLOBIOM 4.4 | 2020 | 13.0527
WITCH-GLOBIOM 4.4_CD-LINKS_NPi2020_1000 | WITCH-GLOBIOM 4.4 | 2030 | 23.431
WITCH-GLOBIOM 4.4_CD-LINKS_NPi2020_1000 | WITCH-GLOBIOM 4.4 | 2040 | 18.6881
WITCH-GLOBIOM 4.4_CD-LINKS_NPi2020_1000 | WITCH-GLOBIOM 4.4 | 2050 | 14.9292
WITCH-GLOBIOM 4.4_CD-LINKS_NPi2020_1000 | WITCH-GLOBIOM 4.4 | 2060 | 13.9395
WITCH-GLOBIOM 4.4_CD-LINKS_NPi2020_1000 | WITCH-GLOBIOM 4.4 | 2070 | 14.8677
WITCH-GLOBIOM 4.4_CD-LINKS_NPi2020_1000 | WITCH-GLOBIOM 4.4 | 2080 | 17.3982
WITCH-GLOBIOM 4.4_CD-LINKS_NPi2020_1000 | WITCH-GLOBIOM 4.4 | 2090 | 20.6736
WITCH-GLOBIOM 4.4_CD-LINKS_NPi2020_1000 | WITCH-GLOBIOM 4.4 | 2100 | 25.24
REMIND-MAgPIE 2.1-4.2_EN_NPi2020_400 | REMIND-MAgPIE 2.1-4.2 | 2020 | 8.0681
REMIND-MAgPIE 2.1-4.2_EN_NPi2020_400 | REMIND-MAgPIE 2.1-4.2 | 2030 | 8.2502
REMIND-MAgPIE 2.1-4.2_EN_NPi2020_400 | REMIND-MAgPIE 2.1-4.2 | 2040 | 9.0989
REMIND-MAgPIE 2.1-4.2_EN_NPi2020_400 | REMIND-MAgPIE 2.1-4.2 | 2050 | 9.0576
REMIND-MAgPIE 2.1-4.2_EN_NPi2020_400 | REMIND-MAgPIE 2.1-4.2 | 2060 | 8.3831
REMIND-MAgPIE 2.1-4.2_EN_NPi2020_400 | REMIND-MAgPIE 2.1-4.2 | 2070 | 7.7221
REMIND-MAgPIE 2.1-4.2_EN_NPi2020_400 | REMIND-MAgPIE 2.1-4.2 | 2080 | 8.0936
REMIND-MAgPIE 2.1-4.2_EN_NPi2020_400 | REMIND-MAgPIE 2.1-4.2 | 2090 | 11.2589
REMIND-MAgPIE 2.1-4.2_EN_NPi2020_400 | REMIND-MAgPIE 2.1-4.2 | 2100 | 16.7541
REMIND-MAgPIE 2.1-4.2_SusDev_SSP2-PkBudg900 | REMIND-MAgPIE 2.1-4.2 | 2020 | 8.0689
REMIND-MAgPIE 2.1-4.2_SusDev_SSP2-PkBudg900 | REMIND-MAgPIE 2.1-4.2 | 2030 | 7.8444
REMIND-MAgPIE 2.1-4.2_SusDev_SSP2-PkBudg900 | REMIND-MAgPIE 2.1-4.2 | 2040 | 8.6201
REMIND-MAgPIE 2.1-4.2_SusDev_SSP2-PkBudg900 | REMIND-MAgPIE 2.1-4.2 | 2050 | 8.6855
REMIND-MAgPIE 2.1-4.2_SusDev_SSP2-PkBudg900 | REMIND-MAgPIE 2.1-4.2 | 2060 | 8.0659
REMIND-MAgPIE 2.1-4.2_SusDev_SSP2-PkBudg900 | REMIND-MAgPIE 2.1-4.2 | 2070 | 7.4728
REMIND-MAgPIE 2.1-4.2_SusDev_SSP2-PkBudg900 | REMIND-MAgPIE 2.1-4.2 | 2080 | 7.7153
REMIND-MAgPIE 2.1-4.2_SusDev_SSP2-PkBudg900 | REMIND-MAgPIE 2.1-4.2 | 2090 | 10.421
REMIND-MAgPIE 2.1-4.2_SusDev_SSP2-PkBudg900 | REMIND-MAgPIE 2.1-4.2 | 2100 | 15.6056
REMIND-MAgPIE 2.1-4.2_EN_NPi2020_500 | REMIND-MAgPIE 2.1-4.2 | 2020 | 8.0681
REMIND-MAgPIE 2.1-4.2_EN_NPi2020_500 | REMIND-MAgPIE 2.1-4.2 | 2030 | 8.0496
REMIND-MAgPIE 2.1-4.2_EN_NPi2020_500 | REMIND-MAgPIE 2.1-4.2 | 2040 | 8.7552
REMIND-MAgPIE 2.1-4.2_EN_NPi2020_500 | REMIND-MAgPIE 2.1-4.2 | 2050 | 8.6637
REMIND-MAgPIE 2.1-4.2_EN_NPi2020_500 | REMIND-MAgPIE 2.1-4.2 | 2060 | 7.9701
REMIND-MAgPIE 2.1-4.2_EN_NPi2020_500 | REMIND-MAgPIE 2.1-4.2 | 2070 | 7.3571
REMIND-MAgPIE 2.1-4.2_EN_NPi2020_500 | REMIND-MAgPIE 2.1-4.2 | 2080 | 7.7443
REMIND-MAgPIE 2.1-4.2_EN_NPi2020_500 | REMIND-MAgPIE 2.1-4.2 | 2090 | 10.8338
REMIND-MAgPIE 2.1-4.2_EN_NPi2020_500 | REMIND-MAgPIE 2.1-4.2 | 2100 | 16.3953
REMIND-MAgPIE 2.1-4.2_EN_NPi2020_600 | REMIND-MAgPIE 2.1-4.2 | 2020 | 8.0681
REMIND-MAgPIE 2.1-4.2_EN_NPi2020_600 | REMIND-MAgPIE 2.1-4.2 | 2030 | 7.9023
REMIND-MAgPIE 2.1-4.2_EN_NPi2020_600 | REMIND-MAgPIE 2.1-4.2 | 2040 | 8.5813
REMIND-MAgPIE 2.1-4.2_EN_NPi2020_600 | REMIND-MAgPIE 2.1-4.2 | 2050 | 8.4635
REMIND-MAgPIE 2.1-4.2_EN_NPi2020_600 | REMIND-MAgPIE 2.1-4.2 | 2060 | 7.7374
REMIND-MAgPIE 2.1-4.2_EN_NPi2020_600 | REMIND-MAgPIE 2.1-4.2 | 2070 | 7.0917
REMIND-MAgPIE 2.1-4.2_EN_NPi2020_600 | REMIND-MAgPIE 2.1-4.2 | 2080 | 7.3629
REMIND-MAgPIE 2.1-4.2_EN_NPi2020_600 | REMIND-MAgPIE 2.1-4.2 | 2090 | 10.1566
REMIND-MAgPIE 2.1-4.2_EN_NPi2020_600 | REMIND-MAgPIE 2.1-4.2 | 2100 | 15.4057
REMIND-MAgPIE 2.1-4.2_EN_NPi2020_200f | REMIND-MAgPIE 2.1-4.2 | 2020 | 8.0681
REMIND-MAgPIE 2.1-4.2_EN_NPi2020_200f | REMIND-MAgPIE 2.1-4.2 | 2030 | 7.8667
REMIND-MAgPIE 2.1-4.2_EN_NPi2020_200f | REMIND-MAgPIE 2.1-4.2 | 2040 | 8.5069
REMIND-MAgPIE 2.1-4.2_EN_NPi2020_200f | REMIND-MAgPIE 2.1-4.2 | 2050 | 8.3844
REMIND-MAgPIE 2.1-4.2_EN_NPi2020_200f | REMIND-MAgPIE 2.1-4.2 | 2060 | 7.6506
REMIND-MAgPIE 2.1-4.2_EN_NPi2020_200f | REMIND-MAgPIE 2.1-4.2 | 2070 | 7.0204
REMIND-MAgPIE 2.1-4.2_EN_NPi2020_200f | REMIND-MAgPIE 2.1-4.2 | 2080 | 7.3154
REMIND-MAgPIE 2.1-4.2_EN_NPi2020_200f | REMIND-MAgPIE 2.1-4.2 | 2090 | 10.186
REMIND-MAgPIE 2.1-4.2_EN_NPi2020_200f | REMIND-MAgPIE 2.1-4.2 | 2100 | 15.8568
REMIND-MAgPIE 2.1-4.2_EN_NPi2020_300f | REMIND-MAgPIE 2.1-4.2 | 2020 | 8.0681
REMIND-MAgPIE 2.1-4.2_EN_NPi2020_300f | REMIND-MAgPIE 2.1-4.2 | 2030 | 7.8187
REMIND-MAgPIE 2.1-4.2_EN_NPi2020_300f | REMIND-MAgPIE 2.1-4.2 | 2040 | 8.4307
REMIND-MAgPIE 2.1-4.2_EN_NPi2020_300f | REMIND-MAgPIE 2.1-4.2 | 2050 | 8.3096
REMIND-MAgPIE 2.1-4.2_EN_NPi2020_300f | REMIND-MAgPIE 2.1-4.2 | 2060 | 7.5448
REMIND-MAgPIE 2.1-4.2_EN_NPi2020_300f | REMIND-MAgPIE 2.1-4.2 | 2070 | 6.8747
REMIND-MAgPIE 2.1-4.2_EN_NPi2020_300f | REMIND-MAgPIE 2.1-4.2 | 2080 | 7.0744
REMIND-MAgPIE 2.1-4.2_EN_NPi2020_300f | REMIND-MAgPIE 2.1-4.2 | 2090 | 9.7537
REMIND-MAgPIE 2.1-4.2_EN_NPi2020_300f | REMIND-MAgPIE 2.1-4.2 | 2100 | 15.1609
REMIND-MAgPIE 2.1-4.2_EN_NPi2020_400f | REMIND-MAgPIE 2.1-4.2 | 2020 | 8.0681
REMIND-MAgPIE 2.1-4.2_EN_NPi2020_400f | REMIND-MAgPIE 2.1-4.2 | 2030 | 7.7732
REMIND-MAgPIE 2.1-4.2_EN_NPi2020_400f | REMIND-MAgPIE 2.1-4.2 | 2040 | 8.3933
REMIND-MAgPIE 2.1-4.2_EN_NPi2020_400f | REMIND-MAgPIE 2.1-4.2 | 2050 | 8.2884
REMIND-MAgPIE 2.1-4.2_EN_NPi2020_400f | REMIND-MAgPIE 2.1-4.2 | 2060 | 7.53
REMIND-MAgPIE 2.1-4.2_EN_NPi2020_400f | REMIND-MAgPIE 2.1-4.2 | 2070 | 6.8574
REMIND-MAgPIE 2.1-4.2_EN_NPi2020_400f | REMIND-MAgPIE 2.1-4.2 | 2080 | 7.0221
REMIND-MAgPIE 2.1-4.2_EN_NPi2020_400f | REMIND-MAgPIE 2.1-4.2 | 2090 | 9.5596
REMIND-MAgPIE 2.1-4.2_EN_NPi2020_400f | REMIND-MAgPIE 2.1-4.2 | 2100 | 14.6142
REMIND-MAgPIE 2.1-4.2_EN_NPi2020_600_COV | REMIND-MAgPIE 2.1-4.2 | 2020 | 8.0224
REMIND-MAgPIE 2.1-4.2_EN_NPi2020_600_COV | REMIND-MAgPIE 2.1-4.2 | 2030 | 7.5798
REMIND-MAgPIE 2.1-4.2_EN_NPi2020_600_COV | REMIND-MAgPIE 2.1-4.2 | 2040 | 8.0357
REMIND-MAgPIE 2.1-4.2_EN_NPi2020_600_COV | REMIND-MAgPIE 2.1-4.2 | 2050 | 7.7811
REMIND-MAgPIE 2.1-4.2_EN_NPi2020_600_COV | REMIND-MAgPIE 2.1-4.2 | 2060 | 6.7451
REMIND-MAgPIE 2.1-4.2_EN_NPi2020_600_COV | REMIND-MAgPIE 2.1-4.2 | 2070 | 5.5446
REMIND-MAgPIE 2.1-4.2_EN_NPi2020_600_COV | REMIND-MAgPIE 2.1-4.2 | 2080 | 4.7303
REMIND-MAgPIE 2.1-4.2_EN_NPi2020_600_COV | REMIND-MAgPIE 2.1-4.2 | 2090 | 5.6893
REMIND-MAgPIE 2.1-4.2_EN_NPi2020_600_COV | REMIND-MAgPIE 2.1-4.2 | 2100 | 8.631
REMIND-MAgPIE 2.1-4.2_EN_NPi2020_600f_COV | REMIND-MAgPIE 2.1-4.2 | 2020 | 8.0224
REMIND-MAgPIE 2.1-4.2_EN_NPi2020_600f_COV | REMIND-MAgPIE 2.1-4.2 | 2030 | 7.4153
REMIND-MAgPIE 2.1-4.2_EN_NPi2020_600f_COV | REMIND-MAgPIE 2.1-4.2 | 2040 | 7.8204
REMIND-MAgPIE 2.1-4.2_EN_NPi2020_600f_COV | REMIND-MAgPIE 2.1-4.2 | 2050 | 7.6433
REMIND-MAgPIE 2.1-4.2_EN_NPi2020_600f_COV | REMIND-MAgPIE 2.1-4.2 | 2060 | 6.858
REMIND-MAgPIE 2.1-4.2_EN_NPi2020_600f_COV | REMIND-MAgPIE 2.1-4.2 | 2070 | 6.1926
REMIND-MAgPIE 2.1-4.2_EN_NPi2020_600f_COV | REMIND-MAgPIE 2.1-4.2 | 2080 | 6.2948
REMIND-MAgPIE 2.1-4.2_EN_NPi2020_600f_COV | REMIND-MAgPIE 2.1-4.2 | 2090 | 8.6116
REMIND-MAgPIE 2.1-4.2_EN_NPi2020_600f_COV | REMIND-MAgPIE 2.1-4.2 | 2100 | 13.2929
REMIND-MAgPIE 2.1-4.2_NGFS2_Divergent Net Zero Policies | REMIND-MAgPIE 2.1-4.2 | 2020 | 8.0405
REMIND-MAgPIE 2.1-4.2_NGFS2_Divergent Net Zero Policies | REMIND-MAgPIE 2.1-4.2 | 2030 | 7.5465
REMIND-MAgPIE 2.1-4.2_NGFS2_Divergent Net Zero Policies | REMIND-MAgPIE 2.1-4.2 | 2040 | 7.8652
REMIND-MAgPIE 2.1-4.2_NGFS2_Divergent Net Zero Policies | REMIND-MAgPIE 2.1-4.2 | 2050 | 7.2928
REMIND-MAgPIE 2.1-4.2_NGFS2_Divergent Net Zero Policies | REMIND-MAgPIE 2.1-4.2 | 2060 | 5.8704
REMIND-MAgPIE 2.1-4.2_NGFS2_Divergent Net Zero Policies | REMIND-MAgPIE 2.1-4.2 | 2070 | 4.0073
REMIND-MAgPIE 2.1-4.2_NGFS2_Divergent Net Zero Policies | REMIND-MAgPIE 2.1-4.2 | 2080 | 2.0319
REMIND-MAgPIE 2.1-4.2_NGFS2_Divergent Net Zero Policies | REMIND-MAgPIE 2.1-4.2 | 2090 | 0.8171
REMIND-MAgPIE 2.1-4.2_NGFS2_Divergent Net Zero Policies | REMIND-MAgPIE 2.1-4.2 | 2100 | 0.2209
REMIND-MAgPIE 2.1-4.3_DeepElec_SSP2_def_Budg900 | REMIND-MAgPIE 2.1-4.3 | 2020 | 7.971
REMIND-MAgPIE 2.1-4.3_DeepElec_SSP2_def_Budg900 | REMIND-MAgPIE 2.1-4.3 | 2030 | 7.3666
REMIND-MAgPIE 2.1-4.3_DeepElec_SSP2_def_Budg900 | REMIND-MAgPIE 2.1-4.3 | 2040 | 7.4497
REMIND-MAgPIE 2.1-4.3_DeepElec_SSP2_def_Budg900 | REMIND-MAgPIE 2.1-4.3 | 2050 | 6.6944
REMIND-MAgPIE 2.1-4.3_DeepElec_SSP2_def_Budg900 | REMIND-MAgPIE 2.1-4.3 | 2060 | 5.2135
REMIND-MAgPIE 2.1-4.3_DeepElec_SSP2_def_Budg900 | REMIND-MAgPIE 2.1-4.3 | 2070 | 3.4094
REMIND-MAgPIE 2.1-4.3_DeepElec_SSP2_def_Budg900 | REMIND-MAgPIE 2.1-4.3 | 2080 | 1.6261
REMIND-MAgPIE 2.1-4.3_DeepElec_SSP2_def_Budg900 | REMIND-MAgPIE 2.1-4.3 | 2090 | 0.6201
REMIND-MAgPIE 2.1-4.3_DeepElec_SSP2_def_Budg900 | REMIND-MAgPIE 2.1-4.3 | 2100 | 0.1592
REMIND-MAgPIE 2.1-4.2_NGFS2_Net-Zero 2050 | REMIND-MAgPIE 2.1-4.2 | 2020 | 8.0405
REMIND-MAgPIE 2.1-4.2_NGFS2_Net-Zero 2050 | REMIND-MAgPIE 2.1-4.2 | 2030 | 7.5383
REMIND-MAgPIE 2.1-4.2_NGFS2_Net-Zero 2050 | REMIND-MAgPIE 2.1-4.2 | 2040 | 7.5774
REMIND-MAgPIE 2.1-4.2_NGFS2_Net-Zero 2050 | REMIND-MAgPIE 2.1-4.2 | 2050 | 6.5775
REMIND-MAgPIE 2.1-4.2_NGFS2_Net-Zero 2050 | REMIND-MAgPIE 2.1-4.2 | 2060 | 4.8134
REMIND-MAgPIE 2.1-4.2_NGFS2_Net-Zero 2050 | REMIND-MAgPIE 2.1-4.2 | 2070 | 2.8915
REMIND-MAgPIE 2.1-4.2_NGFS2_Net-Zero 2050 | REMIND-MAgPIE 2.1-4.2 | 2080 | 1.1688
REMIND-MAgPIE 2.1-4.2_NGFS2_Net-Zero 2050 | REMIND-MAgPIE 2.1-4.2 | 2090 | 0.3369
REMIND-MAgPIE 2.1-4.2_NGFS2_Net-Zero 2050 | REMIND-MAgPIE 2.1-4.2 | 2100 | 0.0624
GCAM 4.2_SSP1-19 | GCAM 4.2 | 2020 | 8.9515
GCAM 4.2_SSP1-19 | GCAM 4.2 | 2030 | 8.1827
GCAM 4.2_SSP1-19 | GCAM 4.2 | 2040 | 7.4563
GCAM 4.2_SSP1-19 | GCAM 4.2 | 2050 | 7.2715
GCAM 4.2_SSP1-19 | GCAM 4.2 | 2060 | 7.9192
GCAM 4.2_SSP1-19 | GCAM 4.2 | 2070 | 8.5252
GCAM 4.2_SSP1-19 | GCAM 4.2 | 2080 | 9.7341
GCAM 4.2_SSP1-19 | GCAM 4.2 | 2090 | 10.1789
GCAM 4.2_SSP1-19 | GCAM 4.2 | 2100 | 9.3719
REMIND-MAgPIE 2.1-4.2_NGFS2_Net-Zero 2050 - IPD-median | REMIND-MAgPIE 2.1-4.2 | 2020 | 8.0436
REMIND-MAgPIE 2.1-4.2_NGFS2_Net-Zero 2050 - IPD-median | REMIND-MAgPIE 2.1-4.2 | 2030 | 7.5636
REMIND-MAgPIE 2.1-4.2_NGFS2_Net-Zero 2050 - IPD-median | REMIND-MAgPIE 2.1-4.2 | 2040 | 7.5417
REMIND-MAgPIE 2.1-4.2_NGFS2_Net-Zero 2050 - IPD-median | REMIND-MAgPIE 2.1-4.2 | 2050 | 6.4943
REMIND-MAgPIE 2.1-4.2_NGFS2_Net-Zero 2050 - IPD-median | REMIND-MAgPIE 2.1-4.2 | 2060 | 4.71
REMIND-MAgPIE 2.1-4.2_NGFS2_Net-Zero 2050 - IPD-median | REMIND-MAgPIE 2.1-4.2 | 2070 | 2.7857
REMIND-MAgPIE 2.1-4.2_NGFS2_Net-Zero 2050 - IPD-median | REMIND-MAgPIE 2.1-4.2 | 2080 | 1.0977
REMIND-MAgPIE 2.1-4.2_NGFS2_Net-Zero 2050 - IPD-median | REMIND-MAgPIE 2.1-4.2 | 2090 | 0.3096
REMIND-MAgPIE 2.1-4.2_NGFS2_Net-Zero 2050 - IPD-median | REMIND-MAgPIE 2.1-4.2 | 2100 | 0.0553
REMIND 2.1_LeastTotalCost_LTC_brkLR15_SSP1_P50 | REMIND 2.1 | 2020 | 8.2744
REMIND 2.1_LeastTotalCost_LTC_brkLR15_SSP1_P50 | REMIND 2.1 | 2030 | 7.9677
REMIND 2.1_LeastTotalCost_LTC_brkLR15_SSP1_P50 | REMIND 2.1 | 2040 | 8.2646
REMIND 2.1_LeastTotalCost_LTC_brkLR15_SSP1_P50 | REMIND 2.1 | 2050 | 6.6715
REMIND 2.1_LeastTotalCost_LTC_brkLR15_SSP1_P50 | REMIND 2.1 | 2060 | 4.4253
REMIND 2.1_LeastTotalCost_LTC_brkLR15_SSP1_P50 | REMIND 2.1 | 2070 | 2.3393
REMIND 2.1_LeastTotalCost_LTC_brkLR15_SSP1_P50 | REMIND 2.1 | 2080 | 0.5941
REMIND 2.1_LeastTotalCost_LTC_brkLR15_SSP1_P50 | REMIND 2.1 | 2090 | 0.0292
REMIND 2.1_LeastTotalCost_LTC_brkLR15_SSP1_P50 | REMIND 2.1 | 2100 | 0
REMIND-MAgPIE 2.1-4.2_NGFS2_Net-Zero 2050 - IPD-95th | REMIND-MAgPIE 2.1-4.2 | 2020 | 8.0449
REMIND-MAgPIE 2.1-4.2_NGFS2_Net-Zero 2050 - IPD-95th | REMIND-MAgPIE 2.1-4.2 | 2030 | 7.5682
REMIND-MAgPIE 2.1-4.2_NGFS2_Net-Zero 2050 - IPD-95th | REMIND-MAgPIE 2.1-4.2 | 2040 | 7.5208
REMIND-MAgPIE 2.1-4.2_NGFS2_Net-Zero 2050 - IPD-95th | REMIND-MAgPIE 2.1-4.2 | 2050 | 6.4509
REMIND-MAgPIE 2.1-4.2_NGFS2_Net-Zero 2050 - IPD-95th | REMIND-MAgPIE 2.1-4.2 | 2060 | 4.6477
REMIND-MAgPIE 2.1-4.2_NGFS2_Net-Zero 2050 - IPD-95th | REMIND-MAgPIE 2.1-4.2 | 2070 | 2.7229
REMIND-MAgPIE 2.1-4.2_NGFS2_Net-Zero 2050 - IPD-95th | REMIND-MAgPIE 2.1-4.2 | 2080 | 1.0529
REMIND-MAgPIE 2.1-4.2_NGFS2_Net-Zero 2050 - IPD-95th | REMIND-MAgPIE 2.1-4.2 | 2090 | 0.2888
REMIND-MAgPIE 2.1-4.2_NGFS2_Net-Zero 2050 - IPD-95th | REMIND-MAgPIE 2.1-4.2 | 2100 | 0.0492
IMAGE 3.2_SSP1_SPA1_19I_RE_LB | IMAGE 3.2 | 2020 | 10.8828
IMAGE 3.2_SSP1_SPA1_19I_RE_LB | IMAGE 3.2 | 2030 | 12.284
IMAGE 3.2_SSP1_SPA1_19I_RE_LB | IMAGE 3.2 | 2040 | 7.1414
IMAGE 3.2_SSP1_SPA1_19I_RE_LB | IMAGE 3.2 | 2050 | 6.2432
IMAGE 3.2_SSP1_SPA1_19I_RE_LB | IMAGE 3.2 | 2060 | 7.9064
IMAGE 3.2_SSP1_SPA1_19I_RE_LB | IMAGE 3.2 | 2070 | 8.2819
IMAGE 3.2_SSP1_SPA1_19I_RE_LB | IMAGE 3.2 | 2080 | 10.5651
IMAGE 3.2_SSP1_SPA1_19I_RE_LB | IMAGE 3.2 | 2090 | 10.5735
IMAGE 3.2_SSP1_SPA1_19I_RE_LB | IMAGE 3.2 | 2100 | 5.8072
REMIND-MAgPIE 2.1-4.2_CEMICS_SSP1-1p5C-minCDR | REMIND-MAgPIE 2.1-4.2 | 2020 | 8.1259
REMIND-MAgPIE 2.1-4.2_CEMICS_SSP1-1p5C-minCDR | REMIND-MAgPIE 2.1-4.2 | 2030 | 7.4077
REMIND-MAgPIE 2.1-4.2_CEMICS_SSP1-1p5C-minCDR | REMIND-MAgPIE 2.1-4.2 | 2040 | 6.3457
REMIND-MAgPIE 2.1-4.2_CEMICS_SSP1-1p5C-minCDR | REMIND-MAgPIE 2.1-4.2 | 2050 | 4.4583
REMIND-MAgPIE 2.1-4.2_CEMICS_SSP1-1p5C-minCDR | REMIND-MAgPIE 2.1-4.2 | 2060 | 2.4523
REMIND-MAgPIE 2.1-4.2_CEMICS_SSP1-1p5C-minCDR | REMIND-MAgPIE 2.1-4.2 | 2070 | 0.984
REMIND-MAgPIE 2.1-4.2_CEMICS_SSP1-1p5C-minCDR | REMIND-MAgPIE 2.1-4.2 | 2080 | 0.0568
REMIND-MAgPIE 2.1-4.2_CEMICS_SSP1-1p5C-minCDR | REMIND-MAgPIE 2.1-4.2 | 2090 | 0
REMIND-MAgPIE 2.1-4.2_CEMICS_SSP1-1p5C-minCDR | REMIND-MAgPIE 2.1-4.2 | 2100 | 0
REMIND 2.1_R2p1_SSP1-PkBudg900 | REMIND 2.1 | 2020 | 8.047
REMIND 2.1_R2p1_SSP1-PkBudg900 | REMIND 2.1 | 2030 | 7.0572
REMIND 2.1_R2p1_SSP1-PkBudg900 | REMIND 2.1 | 2040 | 5.9483
REMIND 2.1_R2p1_SSP1-PkBudg900 | REMIND 2.1 | 2050 | 4.174
REMIND 2.1_R2p1_SSP1-PkBudg900 | REMIND 2.1 | 2060 | 2.2242
REMIND 2.1_R2p1_SSP1-PkBudg900 | REMIND 2.1 | 2070 | 0.8527
REMIND 2.1_R2p1_SSP1-PkBudg900 | REMIND 2.1 | 2080 | 0.1058
REMIND 2.1_R2p1_SSP1-PkBudg900 | REMIND 2.1 | 2090 | 0
REMIND 2.1_R2p1_SSP1-PkBudg900 | REMIND 2.1 | 2100 | 0
IMAGE 3.2_SSP1_SPA1_19I_D_LB | IMAGE 3.2 | 2020 | 10.8454
IMAGE 3.2_SSP1_SPA1_19I_D_LB | IMAGE 3.2 | 2030 | 13.0881
IMAGE 3.2_SSP1_SPA1_19I_D_LB | IMAGE 3.2 | 2040 | 8.3969
IMAGE 3.2_SSP1_SPA1_19I_D_LB | IMAGE 3.2 | 2050 | 5.516
IMAGE 3.2_SSP1_SPA1_19I_D_LB | IMAGE 3.2 | 2060 | 7.0843
IMAGE 3.2_SSP1_SPA1_19I_D_LB | IMAGE 3.2 | 2070 | 7.1174
IMAGE 3.2_SSP1_SPA1_19I_D_LB | IMAGE 3.2 | 2080 | 7.2808
IMAGE 3.2_SSP1_SPA1_19I_D_LB | IMAGE 3.2 | 2090 | 5.6329
IMAGE 3.2_SSP1_SPA1_19I_D_LB | IMAGE 3.2 | 2100 | 4.5433
REMIND-MAgPIE 2.1-4.2_CEMICS_SSP1-1p5C-fullCDR | REMIND-MAgPIE 2.1-4.2 | 2020 | 8.1259
REMIND-MAgPIE 2.1-4.2_CEMICS_SSP1-1p5C-fullCDR | REMIND-MAgPIE 2.1-4.2 | 2030 | 7.176
REMIND-MAgPIE 2.1-4.2_CEMICS_SSP1-1p5C-fullCDR | REMIND-MAgPIE 2.1-4.2 | 2040 | 6.0111
REMIND-MAgPIE 2.1-4.2_CEMICS_SSP1-1p5C-fullCDR | REMIND-MAgPIE 2.1-4.2 | 2050 | 4.1073
REMIND-MAgPIE 2.1-4.2_CEMICS_SSP1-1p5C-fullCDR | REMIND-MAgPIE 2.1-4.2 | 2060 | 2.1859
REMIND-MAgPIE 2.1-4.2_CEMICS_SSP1-1p5C-fullCDR | REMIND-MAgPIE 2.1-4.2 | 2070 | 0.8229
REMIND-MAgPIE 2.1-4.2_CEMICS_SSP1-1p5C-fullCDR | REMIND-MAgPIE 2.1-4.2 | 2080 | 0.1073
REMIND-MAgPIE 2.1-4.2_CEMICS_SSP1-1p5C-fullCDR | REMIND-MAgPIE 2.1-4.2 | 2090 | 0
REMIND-MAgPIE 2.1-4.2_CEMICS_SSP1-1p5C-fullCDR | REMIND-MAgPIE 2.1-4.2 | 2100 | 0
REMIND-MAgPIE 2.1-4.3_DeepElec_SSP2_ HighRE_Budg900 | REMIND-MAgPIE 2.1-4.3 | 2020 | 7.971
REMIND-MAgPIE 2.1-4.3_DeepElec_SSP2_ HighRE_Budg900 | REMIND-MAgPIE 2.1-4.3 | 2030 | 6.7544
REMIND-MAgPIE 2.1-4.3_DeepElec_SSP2_ HighRE_Budg900 | REMIND-MAgPIE 2.1-4.3 | 2040 | 5.41
REMIND-MAgPIE 2.1-4.3_DeepElec_SSP2_ HighRE_Budg900 | REMIND-MAgPIE 2.1-4.3 | 2050 | 3.9553
REMIND-MAgPIE 2.1-4.3_DeepElec_SSP2_ HighRE_Budg900 | REMIND-MAgPIE 2.1-4.3 | 2060 | 2.3227
REMIND-MAgPIE 2.1-4.3_DeepElec_SSP2_ HighRE_Budg900 | REMIND-MAgPIE 2.1-4.3 | 2070 | 0.9783
REMIND-MAgPIE 2.1-4.3_DeepElec_SSP2_ HighRE_Budg900 | REMIND-MAgPIE 2.1-4.3 | 2080 | 0.2133
REMIND-MAgPIE 2.1-4.3_DeepElec_SSP2_ HighRE_Budg900 | REMIND-MAgPIE 2.1-4.3 | 2090 | 0.0141
REMIND-MAgPIE 2.1-4.3_DeepElec_SSP2_ HighRE_Budg900 | REMIND-MAgPIE 2.1-4.3 | 2100 | 0.0005
REMIND-MAgPIE 2.1-4.2_SusDev_SSP1-PkBudg900 | REMIND-MAgPIE 2.1-4.2 | 2020 | 8.0689
REMIND-MAgPIE 2.1-4.2_SusDev_SSP1-PkBudg900 | REMIND-MAgPIE 2.1-4.2 | 2030 | 6.9239
REMIND-MAgPIE 2.1-4.2_SusDev_SSP1-PkBudg900 | REMIND-MAgPIE 2.1-4.2 | 2040 | 5.6122
REMIND-MAgPIE 2.1-4.2_SusDev_SSP1-PkBudg900 | REMIND-MAgPIE 2.1-4.2 | 2050 | 3.842
REMIND-MAgPIE 2.1-4.2_SusDev_SSP1-PkBudg900 | REMIND-MAgPIE 2.1-4.2 | 2060 | 2.0658
REMIND-MAgPIE 2.1-4.2_SusDev_SSP1-PkBudg900 | REMIND-MAgPIE 2.1-4.2 | 2070 | 0.3424
REMIND-MAgPIE 2.1-4.2_SusDev_SSP1-PkBudg900 | REMIND-MAgPIE 2.1-4.2 | 2080 | 0.0348
REMIND-MAgPIE 2.1-4.2_SusDev_SSP1-PkBudg900 | REMIND-MAgPIE 2.1-4.2 | 2090 | 0
REMIND-MAgPIE 2.1-4.2_SusDev_SSP1-PkBudg900 | REMIND-MAgPIE 2.1-4.2 | 2100 | 0
REMIND-MAgPIE 2.1-4.2_SusDev_SDP-PkBudg1000 | REMIND-MAgPIE 2.1-4.2 | 2020 | 8.0689
REMIND-MAgPIE 2.1-4.2_SusDev_SDP-PkBudg1000 | REMIND-MAgPIE 2.1-4.2 | 2030 | 6.863
REMIND-MAgPIE 2.1-4.2_SusDev_SDP-PkBudg1000 | REMIND-MAgPIE 2.1-4.2 | 2040 | 5.5004
REMIND-MAgPIE 2.1-4.2_SusDev_SDP-PkBudg1000 | REMIND-MAgPIE 2.1-4.2 | 2050 | 3.727
REMIND-MAgPIE 2.1-4.2_SusDev_SDP-PkBudg1000 | REMIND-MAgPIE 2.1-4.2 | 2060 | 1.9855
REMIND-MAgPIE 2.1-4.2_SusDev_SDP-PkBudg1000 | REMIND-MAgPIE 2.1-4.2 | 2070 | 0.3576
REMIND-MAgPIE 2.1-4.2_SusDev_SDP-PkBudg1000 | REMIND-MAgPIE 2.1-4.2 | 2080 | 0.0377
REMIND-MAgPIE 2.1-4.2_SusDev_SDP-PkBudg1000 | REMIND-MAgPIE 2.1-4.2 | 2090 | 0
REMIND-MAgPIE 2.1-4.2_SusDev_SDP-PkBudg1000 | REMIND-MAgPIE 2.1-4.2 | 2100 | 0
Increase | Last 20 years (0.0156% p.a.) | 2020 | 9.8286
Increase | Last 20 years (0.0156% p.a.) | 2030 | 9.983
Increase | Last 20 years (0.0156% p.a.) | 2040 | 10.1399
Increase | Last 20 years (0.0156% p.a.) | 2050 | 10.2992
Increase | Last 20 years (0.0156% p.a.) | 2060 | 10.461
Increase | Last 20 years (0.0156% p.a.) | 2070 | 10.6253
Increase | Last 20 years (0.0156% p.a.) | 2080 | 10.7922
Increase | Last 20 years (0.0156% p.a.) | 2090 | 10.9618
Increase | Last 20 years (0.0156% p.a.) | 2100 | 11.134
Increase | COP28 pledge (3.7% p.a.) | 2020 | 9.8286
Increase | COP28 pledge (3.7% p.a.) | 2030 | 16.381
Increase | COP28 pledge (3.7% p.a.) | 2040 | 22.9335
Increase | COP28 pledge (3.7% p.a.) | 2050 | 29.4859
Increase | COP28 pledge (3.7% p.a.) | 2060 | 0
Increase | COP28 pledge (3.7% p.a.) | 2070 | 0
Increase | COP28 pledge (3.7% p.a.) | 2080 | 0
Increase | COP28 pledge (3.7% p.a.) | 2090 | 0
Increase | COP28 pledge (3.7% p.a.) | 2100 | 0

## References
Reference
Byers, Edward, Volker Krey, Elmar Kriegler, Keywan Riahi, Roberto Schaeffer, Jarmo Kikstra, Robin Lamboll, et al. 2022. “AR6 Scenarios Database.” Zenodo. https://doi.org/10.5281/zenodo.5886912.
Edmonds, Jae, and John Reilly. 1983a. “A Long-Term Global Energy- Economic Model of Carbon Dioxide Release from Fossil Fuel Use.” Energy Economics 5 (2): 74–88. https://doi.org/10.1016/0140-9883(83)90014-2.
Häfele, Wolf. 1981. Energy in a Finite World: A Global Systems Analysis (Volume 2). Cambridge, MA, USA: Ballinger. https://pure.iiasa.ac.at/id/eprint/1539/1/XB-81-202.pdf.
IAEA. 1982. Energy, Electricity and Nuclear Power Estimates for the Period Up to 2000. Energy, Electricity and Nuclear Power Estimates for the Period Up to 2000 September 1982 Edition. Reference Data Series No. 1, IAEA-RDS-1/2. International Atomic Energy Agency. https://www.iaea.org/publications/308/energy-electricity-and-nuclear-power-estimates-for-the-period-up-to-2000-september-1982-edition.
IAEA. 1983. Energy, Electricity and Nuclear Power Estimates for the Period Up to 2000. Energy, Electricity and Nuclear Power Estimates for the Period Up to 2000 September 1983 Edition. Reference Data Series No. 1, IAEA-RDS-1/3. International Atomic Energy Agency. https://www.iaea.org/publications/309/energy-electricity-and-nuclear-power-estimates-for-the-period-up-to-2000-september-1983-edition.
IAEA. 1985. Energy, Electricity and Nuclear Power Estimates for the Period Up to 2000. Energy, Electricity and Nuclear Power Estimates for the Period Up to 2000 September 1985 Edition. Reference Data Series No. 1, IAEA-RDS-1/5. International Atomic Energy Agency. https://www.iaea.org/publications/311/energy-electricity-and-nuclear-power-estimates-for-the-period-up-to-2000-september-1985-edition.
IAEA. 1986. Energy, Electricity and Nuclear Power Estimates for the Period Up to 2000. Energy, Electricity and Nuclear Power Estimates for the Period Up to 2000 August 1986 Edition. Reference Data Series No. 1, IAEA-RDS-1/6. International Atomic Energy Agency. https://www.iaea.org/publications/312/energy-electricity-and-nuclear-power-estimates-for-the-period-up-to-2000-august-1986-edition.
IAEA. 1987. Energy, Electricity and Nuclear Power Estimates for the Period Up to 2000. Energy, Electricity and Nuclear Power Estimates for the Period Up to 2000 August 1987 Edition. Reference Data Series No. 1, IAEA-RDS-1/7. International Atomic Energy Agency. https://www.iaea.org/publications/313/energy-electricity-and-nuclear-power-estimates-for-the-period-up-to-2000-august-1987-edition.
IAEA. 1988. Energy, Electricity and Nuclear Power Estimates for the Period Up to 2005. Energy, Electricity and Nuclear Power Estimates for the Period Up to 2005 July 1988 Edition. Reference Data Series No. 1, IAEA-RDS-1/8. International Atomic Energy Agency. https://www.iaea.org/publications/314/energy-electricity-and-nuclear-power-estimates-for-the-period-up-to-2005-july-1988-edition.
IAEA. 1989. Energy, Electricity and Nuclear Power Estimates for the Period Up to 2005. Energy, Electricity and Nuclear Power Estimates for the Period Up to 2005 July 1989 Edition. Reference Data Series No. 1, IAEA-RDS-1/9. International Atomic Energy Agency. https://www.iaea.org/publications/315/energy-electricity-and-nuclear-power-estimates-for-the-period-up-to-2005-july-1989-edition.
IAEA. 1990. Energy, Electricity and Nuclear Power Estimates for the Period up to 2005. Reference Data Series No. 1, IAEA-RDS-1/10. Vienna, Austria: International Atomic Energy Agency.
IAEA. 1991. Energy, Electricity and Nuclear Power Estimates for the Period up to 2010. Reference Data Series No. 1, IAEA-RDS-1/11. Vienna, Austria: International Atomic Energy Agency.
IAEA. 1992. Energy, Electricity and Nuclear Power Estimates for the Period up to 2010. Reference Data Series No. 1, IAEA-RDS-1/12. Vienna, Austria: International Atomic Energy Agency.
IAEA. 1995. Energy, Electricity and Nuclear Power Estimates for the Period up to 2015. Reference Data Series No. 1, IAEA-RDS-1/15. Vienna, Austria: International Atomic Energy Agency.
IAEA. 1996. Energy, Electricity and Nuclear Power Estimates for the Period up to 2015. Reference Data Series No. 1, IAEA-RDS-1/16. Vienna, Austria: International Atomic Energy Agency.
IAEA. 1998. Energy, Electricity and Nuclear Power Estimates for the Period up to 2020. Reference Data Series No. 1, IAEA-RDS-1/18. Vienna, Austria: International Atomic Energy Agency.
IAEA. 1999. Energy, Electricity and Nuclear Power Estimates for the Period up to 2020. Reference Data Series No. 1, IAEA-RDS-1/19. Vienna, Austria: International Atomic Energy Agency.
IAEA. 2000. Energy, Electricity and Nuclear Power Estimates for the Period up to 2020. Reference Data Series No. 1, IAEA-RDS-1/20. Vienna, Austria: International Atomic Energy Agency.
IAEA. 2001. Energy, Electricity and Nuclear Power Estimates for the Period up to 2020. Reference Data Series No. 1, IAEA-RDS-1/21. Vienna, Austria: International Atomic Energy Agency.
IAEA. 2002. Energy, Electricity and Nuclear Power Estimates for the Period up to 2020. Reference Data Series No. 1, IAEA-RDS-1/22. Vienna, Austria: International Atomic Energy Agency.
IAEA. 2003. Energy, Electricity and Nuclear Power Estimates for the Period up to 2030. Reference Data Series No. 1, IAEA-RDS-1/23. Vienna, Austria: International Atomic Energy Agency.
IAEA. 2004. Energy, Electricity and Nuclear Power Estimates for the Period up to 2030. Reference Data Series No. 1, IAEA-RDS-1/24. Vienna, Austria: International Atomic Energy Agency.
IAEA. 2005. Energy, Electricity and Nuclear Power Estimates for the Period up to 2030. Reference Data Series No. 1. Vienna, Austria: International Atomic Energy Agency. https://www.iaea.org/publications/7339/energy-electricity-and-nuclear-power-estimates-for-the-period-up-to-2030-july-2005.
IAEA. 2006. Energy, Electricity and Nuclear Power Estimates for the Period up to 2030. Reference Data Series No. 1 26. Vienna, Austria: International Atomic Energy Agency. https://www.iaea.org/publications/7555/energy-electricity-and-nuclear-power-estimates-for-the-period-up-to-2030-july-2006.
IAEA. 2007. Energy, Electricity and Nuclear Power Estimates for the Period up to 2030. Reference Data Series No. 1. Vienna, Austria: International Atomic Energy Agency. https://www.iaea.org/publications/7721/energy-electricity-and-nuclear-power-estimates-for-the-period-up-to-2030-2007-edition.
IAEA. 2008a. Energy, Electricity and Nuclear Power Estimates for the Period Up to 2030. Reference Data Series No. 1. Vienna, Austria: International Atomic Energy Agency. https://www.iaea.org/publications/8033/energy-electricity-and-nuclear-power-estimates-for-the-period-up-to-2030-2008-edition.
IAEA. 2009. Energy, Electricity and Nuclear Power Estimates for the Period Up to 2030. Reference Data Series No. 1. Vienna, Austria: International Atomic Energy Agency. https://www.iaea.org/publications/8336/energy-electricity-and-nuclear-power-estimates-for-the-period-up-to-2030-2009-edition.
IAEA. 2010. Energy, Electricity and Nuclear Power Estimates for the Period up to 2050. Reference Data Series No. 1. Vienna, Austria: International Atomic Energy Agency. https://www.iaea.org/publications/8580/energy-electricity-and-nuclear-power-estimates-for-the-period-up-to-2050-2010-edition.
IAEA. 2011. Energy, Electricity and Nuclear Power Estimates for the Period up to 2050. Reference Data Series No. 1. Vienna, Austria: International Atomic Energy Agency. https://www.iaea.org/publications/8786/energy-electricity-and-nuclear-power-estimates-for-the-period-up-to-2050.
IAEA. 2013. Energy, Electricity and Nuclear Power Estimates for the Period up to 2050. Reference Data Series No. 1. Vienna, Austria: International Atomic Energy Agency. https://www.iaea.org/publications/10619/energy-electricity-and-nuclear-power-estimates-for-the-period-up-to-2050.
IAEA. 2014. Energy, Electricity and Nuclear Power Estimates for the Period up to 2050. Reference Data Series No. 1. Vienna, Austria: International Atomic Energy Agency. https://www.iaea.org/publications/10793/energy-electricity-and-nuclear-power-estimates-for-the-period-up-to-2050.
IAEA. 2015. Energy, Electricity and Nuclear Power Estimates for the Period up to 2050. Reference Data Series No. 1. Vienna, Austria: International Atomic Energy Agency. https://www.iaea.org/publications/10939/energy-electricity-and-nuclear-power-estimates-for-the-period-up-to-2050.
IAEA. 2016. Energy, Electricity and Nuclear Power Estimates for the Period up to 2050. Reference Data Series No. 1. Vienna, Austria: International Atomic Energy Agency. https://www.iaea.org/publications/11120/energy-electricity-and-nuclear-power-estimates-for-the-period-up-to-2050.
IAEA. 2017. Energy, Electricity and Nuclear Power Estimates for the Period up to 2050. Reference Data Series No. 1. Vienna, Austria: International Atomic Energy Agency. http://www-pub.iaea.org/books/IAEABooks/12266/Energy-Electricity-and-Nuclear-Power-Estimates-for-the-Period-up-to-2050.
IAEA. 2018. Energy, Electricity and Nuclear Power Estimates for the Period up to 2050. Reference Data Series No. 1. Vienna, Austria: International Atomic Energy Agency. https://www.iaea.org/publications/13412/energy-electricity-and-nuclear-power-estimates-for-the-period-up-to-2050.
IAEA. 2019. Energy, Electricity and Nuclear Power Estimates for the Period up to 2050. Reference Data Series No. 1. Vienna, Austria: International Atomic Energy Agency. https://www.iaea.org/publications/13591/energy-electricity-and-nuclear-power-estimates-for-the-period-up-to-2050.
IAEA. 2020. Energy, Electricity and Nuclear Power Estimates for the Period up to 2050. Reference Data Series No. 1. Vienna, Austria: International Atomic Energy Agency. https://www.iaea.org/publications/14786/energy-electricity-and-nuclear-power-estimates-for-the-period-up-to-2050.
IAEA. 2021. Energy, Electricity and Nuclear Power Estimates for the Period up to 2050. Reference Data Series No. 1. Vienna, Austria: International Atomic Energy Agency. https://www.iaea.org/publications/15028/energy-electricity-and-nuclear-power-estimates-for-the-period-up-to-2050.
IAEA. 2022. Energy, Electricity and Nuclear Power Estimates for the Period up to 2050. Reference Data Series No. 1. Vienna, Austria: International Atomic Energy Agency. https://www.iaea.org/publications/15268/energy-electricity-and-nuclear-power-estimates-for-the-period-up-to-2050.
IAEA. 2023. Energy, Electricity and Nuclear Power Estimates for the Period up to 2050. Reference Data Series No. 1. Vienna, Austria: International Atomic Energy Agency. https://www.iaea.org/publications/15487/energy-electricity-and-nuclear-power-estimates-for-the-period-up-to-2050.
IEA. 1994. “World Energy Outlook 1994.” Paris: International Energy Agency. ISBN 92-64-14074-3
IEA. 1995. “World Energy Outlook 1995.” Paris: International Energy Agency. ISBN 92-64-14391-2
IEA. 1996. “World Energy Outlook 1996.” Paris: International Energy Agency. ISBN 92-64-14816-7
IEA. 1999. “World Energy Outlook 1999.” Paris: International Energy Agency. https://www.iea.org/reports/world-energy-outlook-1999.
IEA. 2000. “World Energy Outlook 2000.” Paris: International Energy Agency. https://www.iea.org/reports/world-energy-outlook-2000.
IEA. 2001. “World Energy Outlook 2001.” Paris: International Energy Agency. https://www.iea.org/reports/world-energy-outlook-2001.
IEA. 2002. “World Energy Outlook 2002.” Paris: International Energy Agency. https://www.iea.org/reports/world-energy-outlook-2002.
IEA. 2003. “World Energy Outlook 2003.” Paris: International Energy Agency. https://www.iea.org/reports/world-energy-outlook-2003.
IEA. 2004. “World Energy Outlook 2004.” Paris: International Energy Agency. https://www.oecd-ilibrary.org/energy/world-energy-outlook-2004_weo-2004-en.
IEA. 2005. “World Energy Outlook 2005.” Paris: International Energy Agency. https://www.oecd-ilibrary.org/energy/world-energy-outlook-2005_weo-2005-en.
IEA. 2006. “World Energy Outlook 2006.” Paris: International Energy Agency. https://www.iea.org/reports/world-energy-outlook-2006.
IEA. 2007. “World Energy Outlook 2007.” Paris: International Energy Agency. https://www.iea.org/reports/world-energy-outlook-2007.
IEA. 2008. “World Energy Outlook 2008.” Paris: International Energy Agency. https://www.iea.org/reports/world-energy-outlook-2008.
IEA. 2009. “World Energy Outlook 2009.” Paris: International Energy Agency. https://www.iea.org/reports/world-energy-outlook-2009.
IEA. 2010. “World Energy Outlook 2010.” Paris, France: International Energy Agency. https://www.iea.org/reports/world-energy-outlook-2010.
IEA. 2011. “World Energy Outlook 2011.” Paris, France: International Energy Agency. https://www.iea.org/reports/world-energy-outlook-2011.
IEA. 2012. “World Energy Outlook 2012.” Paris, France: International Energy Agency. http://www.oecd-ilibrary.org/energy/world-energy-outlook-2012_weo-2012-en.
IEA. 2013. “World Energy Outlook 2013.” Paris, France: International Energy Agency. https://www.iea.org/publications/freepublications/publication/WEO2013.pdf.
IEA. 2014. “World Energy Outlook 2014.” Paris, France: International Energy Agency. http://www.oecd-ilibrary.org/energy/world-energy-outlook-2014_weo-2014-en.
IEA. 2015. “World Energy Outlook 2015.” Paris: International Energy Agency. https://iea.blob.core.windows.net/assets/5a314029-69c2-42a9-98ac-d1c5deeb59b3/WEO2015.pdf.
IEA. 2016. “World Energy Outlook 2016.” Paris, France: International Energy Agency. https://www.iea.org/reports/world-energy-outlook-2016.
IEA. 2017. “World Energy Outlook 2017.” Paris, France: International Energy Agency. https://doi.org/10.1787/weo-2017-en.
IEA. 2018. “World Energy Outlook 2018.” Paris: International Energy Agency. https://doi.org/10.1787/weo-2018-en.
IEA. 2019. “World Energy Outlook 2019.” Paris: International Energy Agency. https://www.iea.org/reports/world-energy-outlook-2019.
IEA. 2020. “World Energy Outlook 2020.” Paris: International Energy Agency. https://doi.org/10.1787/weo-2018-en.
IEA. 2021. “World Energy Outlook 2021.” Paris, France: International Energy Agency. https://doi.org/10.1787/14fcb638-en.
IEA. 2022. “World Energy Outlook 2022.” Paris, France: International Energy Agency. https://www.iea.org/reports/world-energy-outlook-2022.
Nakićenović, Nebojša and Intergovernmental Panel on Climate Change, eds. 2000. Special Report on Emissions Scenarios: A Special Report of Working Group III of the Intergovernmental Panel on Climate Change. Cambridge ; New York: Cambridge University Press.
NZN. 2024. “Net Zero Nuclear Industry Pledge.” Industry Pledge. Net Zero Nuclear. https://netzeronuclear.org/news/net-zero-nuclear-industry-pledge-sets-goal-for-tripling-of-nuclear-energy-by-2050.
Schneider, Mycle, Antony Froggatt, Julie Hazemann, Christian von Hirschhausen, M.V. Ramana, Alexander James Wimmers, Nina Schneider, et al. 2023. “World Nuclear Industry Status Report 2023.” Paris: Mycle Schneider Consulting. https://www.worldnuclearreport.org/IMG/pdf/wnisr2023-v1-hr.pdf.